## GWL = 1 K
IDFs are calculated using the biad-adjusted Regional Climate model MAR3.14.0 forced by ERA5 (resolution of 5 km) reanalysis over 1940-2023.
The IDF for each location is calculated taking the closest MAR pixel to the center of the commune and its 5 closest neighbours (red points on the map below).
The values are computed as a weighted (by the distance) average of those selected pixels.
The GWL (Global Warming level) represents the Global Mean Surface Temperature anomaly with 1850-1899 as reference.
The used statistical law is a General Pareto Distribution, future IDFs are computed by adding 7% of intensity per degree of Global Warming
Reference: Brajkovic et al., 2025 (https://doi.org/10.1016/j.ejrh.2025.102399); contact : josip.brajkovic@uliege.be
Units: mm per hour
Montana coefficients: val[mm/h]=a*duration[minutes]^(-b)
95% confidence interval half width [mm/h]
Return period (years) | 1h | 3h | 6h | 12h | 24h | 48h | 72h | Montana a | Montana b | 1h | 3h | 6h | 12h | 24h | 48h | 72h
2 | 20.7399 | 10.0543 | 5.8315 | 3.2113 | 1.656 | 0.98482 | 0.73271 | 405.2934 | 0.72379 | 1.1829 | 0.66613 | 0.28304 | 0.17324 | 0.072484 | 0.04582 | 0.028846
5 | 26.4307 | 12.6021 | 7.2066 | 3.9944 | 2.0253 | 1.1902 | 0.87761 | 544.1801 | 0.73671 | 1.996 | 1.021 | 0.43247 | 0.28323 | 0.12116 | 0.073918 | 0.047668
10 | 30.9467 | 14.549 | 8.2283 | 4.6038 | 2.316 | 1.3488 | 0.99073 | 662.978 | 0.74658 | 2.9634 | 1.3287 | 0.5916 | 0.39326 | 0.17725 | 0.10154 | 0.069797
20 | 35.655 | 16.5133 | 9.2345 | 5.2286 | 2.617 | 1.5101 | 1.107 | 795.217 | 0.7566 | 4.299 | 1.6788 | 0.80175 | 0.53475 | 0.25687 | 0.13661 | 0.10093
25 | 37.2133 | 17.1494 | 9.5552 | 5.4331 | 2.7161 | 1.5626 | 1.1451 | 840.917 | 0.75987 | 4.8131 | 1.8011 | 0.88079 | 0.5877 | 0.28808 | 0.14963 | 0.11304
30 | 38.5023 | 17.6705 | 9.8161 | 5.6015 | 2.7979 | 1.6058 | 1.1765 | 879.4597 | 0.76255 | 5.2648 | 1.9045 | 0.9495 | 0.63378 | 0.3157 | 0.16092 | 0.12371
50 | 42.1912 | 19.1372 | 10.5415 | 6.0792 | 3.0312 | 1.7277 | 1.2657 | 993.5192 | 0.77013 | 6.6873 | 2.212 | 1.1617 | 0.77677 | 0.40354 | 0.19569 | 0.15744
100 | 47.3857 | 21.1434 | 11.5132 | 6.7422 | 3.3573 | 1.8957 | 1.3897 | 1163.7875 | 0.78061 | 9.0064 | 2.6715 | 1.4951 | 1.0052 | 0.54845 | 0.25055 | 0.21252
200 | 52.808 | 23.1684 | 12.4708 | 7.4229 | 3.6951 | 2.0667 | 1.5173 | 1353.9719 | 0.79131 | 11.8062 | 3.1818 | 1.8793 | 1.2757 | 0.72462 | 0.31457 | 0.27882

## GWL = 2 K
IDFs are calculated using the biad-adjusted Regional Climate model MAR3.14.0 forced by ERA5 (resolution of 5 km) reanalysis over 1940-2023.
The IDF for each location is calculated taking the closest MAR pixel to the center of the commune and its 5 closest neighbours (red points on the map below).
The values are computed as a weighted (by the distance) average of those selected pixels.
The GWL (Global Warming level) represents the Global Mean Surface Temperature anomaly with 1850-1899 as reference.
The used statistical law is a General Pareto Distribution, future IDFs are computed by adding 7% of intensity per degree of Global Warming
Reference: Brajkovic et al., 2025 (https://doi.org/10.1016/j.ejrh.2025.102399); contact : josip.brajkovic@uliege.be
Units: mm per hour
Montana coefficients: val[mm/h]=a*duration[minutes]^(-b)
95% confidence interval half width [mm/h]
Return period (years) | 1h | 3h | 6h | 12h | 24h | 48h | 72h | Montana a | Montana b | 1h | 3h | 6h | 12h | 24h | 48h | 72h
2 | 22.1917 | 10.7581 | 6.2397 | 3.4361 | 1.772 | 1.0538 | 0.784 | 433.664 | 0.72379 | 1.2657 | 0.71275 | 0.30285 | 0.18537 | 0.077558 | 0.049027 | 0.030865
5 | 28.2808 | 13.4842 | 7.7111 | 4.274 | 2.1671 | 1.2736 | 0.93904 | 582.2727 | 0.73671 | 2.1357 | 1.0924 | 0.46274 | 0.30306 | 0.12964 | 0.079093 | 0.051005
10 | 33.1129 | 15.5674 | 8.8043 | 4.9261 | 2.4782 | 1.4432 | 1.0601 | 709.3858 | 0.74658 | 3.1708 | 1.4218 | 0.63302 | 0.42078 | 0.18966 | 0.10865 | 0.074683
20 | 38.1508 | 17.6692 | 9.8809 | 5.5946 | 2.8002 | 1.6158 | 1.1845 | 850.8822 | 0.7566 | 4.5999 | 1.7963 | 0.85788 | 0.57218 | 0.27485 | 0.14618 | 0.108
25 | 39.8182 | 18.3499 | 10.2241 | 5.8135 | 2.9062 | 1.672 | 1.2253 | 899.7808 | 0.75987 | 5.15 | 1.9271 | 0.94245 | 0.62884 | 0.30824 | 0.16011 | 0.12095
30 | 41.1974 | 18.9075 | 10.5032 | 5.9936 | 2.9938 | 1.7182 | 1.2589 | 941.0217 | 0.76255 | 5.6333 | 2.0379 | 1.016 | 0.67814 | 0.3378 | 0.17218 | 0.13237
50 | 45.1446 | 20.4769 | 11.2794 | 6.5048 | 3.2433 | 1.8486 | 1.3543 | 1063.0655 | 0.77013 | 7.1554 | 2.3668 | 1.243 | 0.83114 | 0.43179 | 0.20939 | 0.16846
100 | 50.7027 | 22.6235 | 12.3192 | 7.2142 | 3.5924 | 2.0284 | 1.487 | 1245.253 | 0.78061 | 9.6369 | 2.8585 | 1.5997 | 1.0755 | 0.58684 | 0.26809 | 0.2274
200 | 56.5046 | 24.7902 | 13.3437 | 7.9425 | 3.9537 | 2.2113 | 1.6235 | 1448.7498 | 0.79131 | 12.6326 | 3.4046 | 2.0108 | 1.3649 | 0.77534 | 0.33659 | 0.29834

## GWL = 3 K
IDFs are calculated using the biad-adjusted Regional Climate model MAR3.14.0 forced by ERA5 (resolution of 5 km) reanalysis over 1940-2023.
The IDF for each location is calculated taking the closest MAR pixel to the center of the commune and its 5 closest neighbours (red points on the map below).
The values are computed as a weighted (by the distance) average of those selected pixels.
The GWL (Global Warming level) represents the Global Mean Surface Temperature anomaly with 1850-1899 as reference.
The used statistical law is a General Pareto Distribution, future IDFs are computed by adding 7% of intensity per degree of Global Warming
Reference: Brajkovic et al., 2025 (https://doi.org/10.1016/j.ejrh.2025.102399); contact : josip.brajkovic@uliege.be
Units: mm per hour
Montana coefficients: val[mm/h]=a*duration[minutes]^(-b)
95% confidence interval half width [mm/h]
Return period (years) | 1h | 3h | 6h | 12h | 24h | 48h | 72h | Montana a | Montana b | 1h | 3h | 6h | 12h | 24h | 48h | 72h
2 | 23.6435 | 11.4619 | 6.6479 | 3.6609 | 1.8879 | 1.1227 | 0.83529 | 462.034 | 0.72379 | 1.3485 | 0.75938 | 0.32266 | 0.19749 | 0.082632 | 0.052234 | 0.032884
5 | 30.131 | 14.3664 | 8.2156 | 4.5536 | 2.3088 | 1.3569 | 1.0005 | 620.3653 | 0.73671 | 2.2754 | 1.1639 | 0.49302 | 0.32288 | 0.13812 | 0.084267 | 0.054342
10 | 35.2792 | 16.5859 | 9.3803 | 5.2484 | 2.6403 | 1.5376 | 1.1294 | 755.7947 | 0.74658 | 3.3782 | 1.5148 | 0.67443 | 0.44831 | 0.20207 | 0.11576 | 0.079569
20 | 40.6467 | 18.8251 | 10.5274 | 5.9606 | 2.9834 | 1.7215 | 1.262 | 906.5473 | 0.7566 | 4.9008 | 1.9138 | 0.914 | 0.60961 | 0.29283 | 0.15574 | 0.11507
25 | 42.4231 | 19.5503 | 10.8929 | 6.1938 | 3.0964 | 1.7814 | 1.3054 | 958.6453 | 0.75987 | 5.4869 | 2.0532 | 1.0041 | 0.66998 | 0.32841 | 0.17058 | 0.12887
30 | 43.8926 | 20.1444 | 11.1903 | 6.3857 | 3.1896 | 1.8306 | 1.3412 | 1002.5839 | 0.76255 | 6.0018 | 2.1712 | 1.0824 | 0.72251 | 0.3599 | 0.18344 | 0.14103
50 | 48.098 | 21.8165 | 12.0173 | 6.9303 | 3.4555 | 1.9696 | 1.4429 | 1132.611 | 0.77013 | 7.6235 | 2.5216 | 1.3243 | 0.88552 | 0.46004 | 0.22309 | 0.17948
100 | 54.0197 | 24.1035 | 13.1251 | 7.6861 | 3.8274 | 2.1611 | 1.5843 | 1326.7183 | 0.78061 | 10.2673 | 3.0455 | 1.7044 | 1.1459 | 0.62523 | 0.28563 | 0.24227
200 | 60.2011 | 26.412 | 14.2167 | 8.4621 | 4.2124 | 2.356 | 1.7297 | 1543.5277 | 0.79131 | 13.4591 | 3.6273 | 2.1424 | 1.4542 | 0.82606 | 0.35861 | 0.31786

## GWL = 4 K
IDFs are calculated using the biad-adjusted Regional Climate model MAR3.14.0 forced by ERA5 (resolution of 5 km) reanalysis over 1940-2023.
The IDF for each location is calculated taking the closest MAR pixel to the center of the commune and its 5 closest neighbours (red points on the map below).
The values are computed as a weighted (by the distance) average of those selected pixels.
The GWL (Global Warming level) represents the Global Mean Surface Temperature anomaly with 1850-1899 as reference.
The used statistical law is a General Pareto Distribution, future IDFs are computed by adding 7% of intensity per degree of Global Warming
Reference: Brajkovic et al., 2025 (https://doi.org/10.1016/j.ejrh.2025.102399); contact : josip.brajkovic@uliege.be
Units: mm per hour
Montana coefficients: val[mm/h]=a*duration[minutes]^(-b)
95% confidence interval half width [mm/h]
Return period (years) | 1h | 3h | 6h | 12h | 24h | 48h | 72h | Montana a | Montana b | 1h | 3h | 6h | 12h | 24h | 48h | 72h
2 | 25.0953 | 12.1657 | 7.0561 | 3.8857 | 2.0038 | 1.1916 | 0.88658 | 490.4049 | 0.72379 | 1.4313 | 0.80601 | 0.34248 | 0.20962 | 0.087706 | 0.055442 | 0.034903
5 | 31.9811 | 15.2485 | 8.72 | 4.8332 | 2.4506 | 1.4402 | 1.0619 | 658.458 | 0.73671 | 2.4152 | 1.2354 | 0.52329 | 0.34271 | 0.1466 | 0.089441 | 0.057679
10 | 37.4455 | 17.6043 | 9.9563 | 5.5706 | 2.8024 | 1.632 | 1.1988 | 802.2034 | 0.74658 | 3.5857 | 1.6078 | 0.71584 | 0.47584 | 0.21447 | 0.12286 | 0.084455
20 | 43.1425 | 19.9811 | 11.1738 | 6.3266 | 3.1666 | 1.8272 | 1.3395 | 962.2125 | 0.7566 | 5.2017 | 2.0313 | 0.97012 | 0.64704 | 0.31081 | 0.1653 | 0.12213
25 | 45.028 | 20.7508 | 11.5618 | 6.5741 | 3.2865 | 1.8908 | 1.3856 | 1017.5095 | 0.75987 | 5.8238 | 2.1793 | 1.0658 | 0.71112 | 0.34858 | 0.18105 | 0.13678
30 | 46.5877 | 21.3813 | 11.8775 | 6.7778 | 3.3855 | 1.943 | 1.4236 | 1064.1461 | 0.76255 | 6.3704 | 2.3045 | 1.1489 | 0.76687 | 0.38199 | 0.19471 | 0.14969
50 | 51.0514 | 23.1561 | 12.7552 | 7.3559 | 3.6677 | 2.0905 | 1.5315 | 1202.158 | 0.77013 | 8.0916 | 2.6765 | 1.4056 | 0.93989 | 0.48828 | 0.23679 | 0.1905
100 | 57.3367 | 25.5836 | 13.931 | 8.1581 | 4.0624 | 2.2938 | 1.6816 | 1408.1834 | 0.78061 | 10.8978 | 3.2325 | 1.809 | 1.2162 | 0.66362 | 0.30317 | 0.25715
200 | 63.8977 | 28.0338 | 15.0896 | 8.9817 | 4.471 | 2.5007 | 1.8359 | 1638.3056 | 0.79131 | 14.2855 | 3.85 | 2.2739 | 1.5435 | 0.87679 | 0.38063 | 0.33738