## GWL = 1 K
IDFs are calculated using the biad-adjusted Regional Climate model MAR3.14.0 forced by ERA5 (resolution of 5 km) reanalysis over 1940-2023.
The IDF for each location is calculated taking the closest MAR pixel to the center of the commune and its 5 closest neighbours (red points on the map below).
The values are computed as a weighted (by the distance) average of those selected pixels.
The GWL (Global Warming level) represents the Global Mean Surface Temperature anomaly with 1850-1899 as reference.
The used statistical law is a General Pareto Distribution, future IDFs are computed by adding 7% of intensity per degree of Global Warming
Reference: Brajkovic et al., 2025 (https://doi.org/10.1016/j.ejrh.2025.102399); contact : josip.brajkovic@uliege.be
Units: mm per hour
Montana coefficients: val[mm/h]=a*duration[minutes]^(-b)
95% confidence interval half width [mm/h]
Return period (years) | 1h | 3h | 6h | 12h | 24h | 48h | 72h | Montana a | Montana b | 1h | 3h | 6h | 12h | 24h | 48h | 72h
2 | 22.7223 | 11.1534 | 6.3706 | 3.6485 | 1.9339 | 1.1371 | 0.84936 | 428.9176 | 0.71531 | 1.1764 | 0.60178 | 0.34201 | 0.19846 | 0.101 | 0.052676 | 0.03606
5 | 28.5592 | 14.2147 | 8.1751 | 4.7032 | 2.4593 | 1.4065 | 1.0313 | 522.4104 | 0.70737 | 1.9419 | 1.0372 | 0.64433 | 0.37542 | 0.18068 | 0.090872 | 0.059762
10 | 33.0519 | 16.676 | 9.7206 | 5.6084 | 2.8931 | 1.6232 | 1.1739 | 581.8666 | 0.69777 | 2.8936 | 1.568 | 1.0347 | 0.61657 | 0.28369 | 0.13794 | 0.086802
20 | 37.6194 | 19.271 | 11.4414 | 6.6185 | 3.3609 | 1.8518 | 1.321 | 632.457 | 0.68625 | 4.2222 | 2.3184 | 1.6069 | 0.98374 | 0.4375 | 0.20597 | 0.1245
25 | 39.107 | 20.1361 | 12.036 | 6.968 | 3.5192 | 1.928 | 1.3694 | 647.005 | 0.68223 | 4.7331 | 2.6112 | 1.8359 | 1.1331 | 0.49926 | 0.23282 | 0.13914
30 | 40.3291 | 20.854 | 12.5374 | 7.263 | 3.6515 | 1.9913 | 1.4092 | 658.3017 | 0.67886 | 5.181 | 2.8699 | 2.0406 | 1.2675 | 0.55447 | 0.25664 | 0.15204
50 | 43.7858 | 22.9197 | 14.0206 | 8.1364 | 4.0363 | 2.1733 | 1.5227 | 687.2737 | 0.66906 | 6.5845 | 3.6921 | 2.7059 | 1.7083 | 0.7332 | 0.33279 | 0.19287
100 | 48.5587 | 25.8558 | 16.232 | 9.4417 | 4.594 | 2.4321 | 1.6809 | 720.8149 | 0.65506 | 8.8473 | 5.0512 | 3.8513 | 2.4769 | 1.0373 | 0.45967 | 0.25971
200 | 53.4352 | 28.9533 | 18.6969 | 10.9005 | 5.1957 | 2.7052 | 1.8443 | 748.5076 | 0.64049 | 11.539 | 6.7148 | 5.3229 | 3.476 | 1.4208 | 0.61596 | 0.34043

## GWL = 2 K
IDFs are calculated using the biad-adjusted Regional Climate model MAR3.14.0 forced by ERA5 (resolution of 5 km) reanalysis over 1940-2023.
The IDF for each location is calculated taking the closest MAR pixel to the center of the commune and its 5 closest neighbours (red points on the map below).
The values are computed as a weighted (by the distance) average of those selected pixels.
The GWL (Global Warming level) represents the Global Mean Surface Temperature anomaly with 1850-1899 as reference.
The used statistical law is a General Pareto Distribution, future IDFs are computed by adding 7% of intensity per degree of Global Warming
Reference: Brajkovic et al., 2025 (https://doi.org/10.1016/j.ejrh.2025.102399); contact : josip.brajkovic@uliege.be
Units: mm per hour
Montana coefficients: val[mm/h]=a*duration[minutes]^(-b)
95% confidence interval half width [mm/h]
Return period (years) | 1h | 3h | 6h | 12h | 24h | 48h | 72h | Montana a | Montana b | 1h | 3h | 6h | 12h | 24h | 48h | 72h
2 | 24.3128 | 11.9342 | 6.8165 | 3.9039 | 2.0693 | 1.2167 | 0.90882 | 458.9414 | 0.71531 | 1.2588 | 0.6439 | 0.36595 | 0.21235 | 0.10807 | 0.056363 | 0.038584
5 | 30.5583 | 15.2097 | 8.7474 | 5.0324 | 2.6315 | 1.5049 | 1.1035 | 558.9792 | 0.70737 | 2.0778 | 1.1098 | 0.68943 | 0.4017 | 0.19332 | 0.097233 | 0.063946
10 | 35.3655 | 17.8434 | 10.401 | 6.001 | 3.0957 | 1.7368 | 1.2561 | 622.5974 | 0.69777 | 3.0962 | 1.6778 | 1.1071 | 0.65973 | 0.30355 | 0.14759 | 0.092878
20 | 40.2527 | 20.62 | 12.2423 | 7.0818 | 3.5962 | 1.9814 | 1.4135 | 676.7288 | 0.68625 | 4.5178 | 2.4807 | 1.7194 | 1.0526 | 0.46812 | 0.22039 | 0.13321
25 | 41.8445 | 21.5456 | 12.8785 | 7.4558 | 3.7656 | 2.063 | 1.4652 | 692.2943 | 0.68223 | 5.0644 | 2.794 | 1.9644 | 1.2124 | 0.53421 | 0.24911 | 0.14888
30 | 43.1521 | 22.3138 | 13.415 | 7.7714 | 3.9071 | 2.1306 | 1.5079 | 704.3824 | 0.67886 | 5.5437 | 3.0708 | 2.1835 | 1.3562 | 0.59328 | 0.2746 | 0.16269
50 | 46.8508 | 24.5241 | 15.002 | 8.706 | 4.3188 | 2.3255 | 1.6293 | 735.3849 | 0.66906 | 7.0454 | 3.9505 | 2.8954 | 1.8279 | 0.78452 | 0.35608 | 0.20637
100 | 51.9579 | 27.6657 | 17.3682 | 10.1026 | 4.9156 | 2.6024 | 1.7986 | 771.2722 | 0.65506 | 9.4666 | 5.4048 | 4.1208 | 2.6503 | 1.1099 | 0.49185 | 0.27789
200 | 57.1756 | 30.98 | 20.0057 | 11.6635 | 5.5594 | 2.8946 | 1.9734 | 800.9042 | 0.64049 | 12.3467 | 7.1848 | 5.6955 | 3.7193 | 1.5203 | 0.65908 | 0.36426

## GWL = 3 K
IDFs are calculated using the biad-adjusted Regional Climate model MAR3.14.0 forced by ERA5 (resolution of 5 km) reanalysis over 1940-2023.
The IDF for each location is calculated taking the closest MAR pixel to the center of the commune and its 5 closest neighbours (red points on the map below).
The values are computed as a weighted (by the distance) average of those selected pixels.
The GWL (Global Warming level) represents the Global Mean Surface Temperature anomaly with 1850-1899 as reference.
The used statistical law is a General Pareto Distribution, future IDFs are computed by adding 7% of intensity per degree of Global Warming
Reference: Brajkovic et al., 2025 (https://doi.org/10.1016/j.ejrh.2025.102399); contact : josip.brajkovic@uliege.be
Units: mm per hour
Montana coefficients: val[mm/h]=a*duration[minutes]^(-b)
95% confidence interval half width [mm/h]
Return period (years) | 1h | 3h | 6h | 12h | 24h | 48h | 72h | Montana a | Montana b | 1h | 3h | 6h | 12h | 24h | 48h | 72h
2 | 25.9034 | 12.7149 | 7.2625 | 4.1593 | 2.2046 | 1.2963 | 0.96828 | 488.966 | 0.71531 | 1.3411 | 0.68603 | 0.38989 | 0.22624 | 0.11514 | 0.06005 | 0.041108
5 | 32.5574 | 16.2047 | 9.3197 | 5.3617 | 2.8037 | 1.6034 | 1.1757 | 595.548 | 0.70737 | 2.2137 | 1.1824 | 0.73454 | 0.42797 | 0.20597 | 0.10359 | 0.068129
10 | 37.6791 | 19.0107 | 11.0814 | 6.3936 | 3.2982 | 1.8504 | 1.3383 | 663.3281 | 0.69777 | 3.2988 | 1.7875 | 1.1795 | 0.70289 | 0.32341 | 0.15725 | 0.098954
20 | 42.8861 | 21.9689 | 13.0432 | 7.5451 | 3.8315 | 2.111 | 1.506 | 721.0003 | 0.68625 | 4.8133 | 2.643 | 1.8319 | 1.1215 | 0.49875 | 0.23481 | 0.14193
25 | 44.582 | 22.9551 | 13.721 | 7.9435 | 4.0119 | 2.1979 | 1.5611 | 737.5855 | 0.68223 | 5.3957 | 2.9768 | 2.0929 | 1.2917 | 0.56915 | 0.26541 | 0.15862
30 | 45.9751 | 23.7735 | 14.2926 | 8.2798 | 4.1627 | 2.27 | 1.6065 | 750.4636 | 0.67886 | 5.9063 | 3.2717 | 2.3263 | 1.445 | 0.63209 | 0.29257 | 0.17333
50 | 49.9158 | 26.1285 | 15.9834 | 9.2755 | 4.6013 | 2.4776 | 1.7359 | 783.4944 | 0.66906 | 7.5063 | 4.209 | 3.0848 | 1.9475 | 0.83585 | 0.37938 | 0.21987
100 | 55.357 | 29.4756 | 18.5044 | 10.7635 | 5.2372 | 2.7726 | 1.9163 | 821.7295 | 0.65506 | 10.0859 | 5.7584 | 4.3904 | 2.8237 | 1.1826 | 0.52403 | 0.29607
200 | 60.9161 | 33.0067 | 21.3145 | 12.4265 | 5.9231 | 3.084 | 2.1025 | 853.3004 | 0.64049 | 13.1545 | 7.6549 | 6.0681 | 3.9626 | 1.6198 | 0.70219 | 0.38809

## GWL = 4 K
IDFs are calculated using the biad-adjusted Regional Climate model MAR3.14.0 forced by ERA5 (resolution of 5 km) reanalysis over 1940-2023.
The IDF for each location is calculated taking the closest MAR pixel to the center of the commune and its 5 closest neighbours (red points on the map below).
The values are computed as a weighted (by the distance) average of those selected pixels.
The GWL (Global Warming level) represents the Global Mean Surface Temperature anomaly with 1850-1899 as reference.
The used statistical law is a General Pareto Distribution, future IDFs are computed by adding 7% of intensity per degree of Global Warming
Reference: Brajkovic et al., 2025 (https://doi.org/10.1016/j.ejrh.2025.102399); contact : josip.brajkovic@uliege.be
Units: mm per hour
Montana coefficients: val[mm/h]=a*duration[minutes]^(-b)
95% confidence interval half width [mm/h]
Return period (years) | 1h | 3h | 6h | 12h | 24h | 48h | 72h | Montana a | Montana b | 1h | 3h | 6h | 12h | 24h | 48h | 72h
2 | 27.4939 | 13.4957 | 7.7084 | 4.4147 | 2.34 | 1.3759 | 1.0277 | 518.9902 | 0.71531 | 1.4235 | 0.72815 | 0.41383 | 0.24013 | 0.12221 | 0.063737 | 0.043632
5 | 34.5566 | 17.1997 | 9.8919 | 5.6909 | 2.9758 | 1.7018 | 1.2479 | 632.1167 | 0.70737 | 2.3497 | 1.255 | 0.77964 | 0.45425 | 0.21862 | 0.10995 | 0.072312
10 | 39.9928 | 20.178 | 11.7619 | 6.7862 | 3.5007 | 1.964 | 1.4204 | 704.0587 | 0.69777 | 3.5013 | 1.8973 | 1.252 | 0.74605 | 0.34326 | 0.16691 | 0.10503
20 | 45.5195 | 23.3179 | 13.8441 | 8.0084 | 4.0667 | 2.2406 | 1.5985 | 765.2724 | 0.68625 | 5.1089 | 2.8053 | 1.9444 | 1.1903 | 0.52937 | 0.24922 | 0.15064
25 | 47.3195 | 24.3647 | 14.5636 | 8.4313 | 4.2583 | 2.3329 | 1.657 | 782.876 | 0.68223 | 5.727 | 3.1595 | 2.2214 | 1.371 | 0.6041 | 0.28171 | 0.16836
30 | 48.7982 | 25.2333 | 15.1703 | 8.7882 | 4.4183 | 2.4094 | 1.7052 | 796.5449 | 0.67886 | 6.269 | 3.4726 | 2.4691 | 1.5337 | 0.67091 | 0.31053 | 0.18397
50 | 52.9808 | 27.7328 | 16.9649 | 9.8451 | 4.8839 | 2.6297 | 1.8425 | 831.6039 | 0.66906 | 7.9672 | 4.4674 | 3.2742 | 2.0671 | 0.88717 | 0.40268 | 0.23337
100 | 58.7561 | 31.2855 | 19.6407 | 11.4244 | 5.5587 | 2.9429 | 2.0339 | 872.1874 | 0.65506 | 10.7052 | 6.112 | 4.66 | 2.9971 | 1.2552 | 0.5562 | 0.31425
200 | 64.6565 | 35.0335 | 22.6232 | 13.1895 | 6.2868 | 3.2733 | 2.2316 | 905.693 | 0.64049 | 13.9622 | 8.1249 | 6.4407 | 4.206 | 1.7192 | 0.74531 | 0.41192