## GWL = 1 K
IDFs are calculated using the biad-adjusted Regional Climate model MAR3.14.0 forced by ERA5 (resolution of 5 km) reanalysis over 1940-2023.
The IDF for each location is calculated taking the closest MAR pixel to the center of the commune and its 5 closest neighbours (red points on the map below).
The values are computed as a weighted (by the distance) average of those selected pixels.
The GWL (Global Warming level) represents the Global Mean Surface Temperature anomaly with 1850-1899 as reference.
The used statistical law is a General Pareto Distribution, future IDFs are computed by adding 7% of intensity per degree of Global Warming
Reference: Brajkovic et al., 2025 (https://doi.org/10.1016/j.ejrh.2025.102399); contact : josip.brajkovic@uliege.be
Units: mm per hour
Montana coefficients: val[mm/h]=a*duration[minutes]^(-b)
95% confidence interval half width [mm/h]
Return period (years) | 1h | 3h | 6h | 12h | 24h | 48h | 72h | Montana a | Montana b | 1h | 3h | 6h | 12h | 24h | 48h | 72h
2 | 23.3199 | 12.0747 | 7.2935 | 4.2648 | 2.2711 | 1.3658 | 1.0046 | 365.4328 | 0.66929 | 1.1893 | 0.59632 | 0.38504 | 0.22786 | 0.12027 | 0.067832 | 0.046348
5 | 29.4121 | 15.0376 | 9.2667 | 5.4472 | 2.918 | 1.7206 | 1.2464 | 459.8822 | 0.66909 | 2.1683 | 0.97674 | 0.6869 | 0.40048 | 0.22922 | 0.12111 | 0.083024
10 | 34.4025 | 17.3197 | 10.8785 | 6.4162 | 3.4796 | 2.0144 | 1.447 | 539.474 | 0.6702 | 3.4486 | 1.4445 | 1.0709 | 0.60888 | 0.3744 | 0.1864 | 0.12827
20 | 39.7526 | 19.6389 | 12.6011 | 7.4548 | 4.1129 | 2.3321 | 1.6642 | 626.8234 | 0.67203 | 5.294 | 2.101 | 1.6215 | 0.90905 | 0.59739 | 0.28175 | 0.19433
25 | 41.5565 | 20.3938 | 13.1806 | 7.8049 | 4.3337 | 2.4399 | 1.7379 | 656.7217 | 0.67273 | 6.0201 | 2.3542 | 1.8377 | 1.0279 | 0.68896 | 0.31981 | 0.22068
30 | 43.0611 | 21.0136 | 13.6634 | 8.0967 | 4.5207 | 2.53 | 1.7996 | 681.8272 | 0.67335 | 6.664 | 2.5765 | 2.0293 | 1.1336 | 0.77175 | 0.35379 | 0.2442
50 | 47.4296 | 22.7651 | 15.0623 | 8.9436 | 5.0778 | 2.7926 | 1.9795 | 755.5585 | 0.67524 | 8.7237 | 3.2736 | 2.641 | 1.4734 | 1.0455 | 0.46368 | 0.32024
100 | 53.7382 | 25.1781 | 17.0746 | 10.1646 | 5.9198 | 3.1745 | 2.2415 | 864.1617 | 0.67812 | 12.171 | 4.3979 | 3.6611 | 2.046 | 1.53 | 0.65068 | 0.4496
200 | 60.5203 | 27.6346 | 19.2269 | 11.4741 | 6.8738 | 3.5881 | 2.5257 | 983.5895 | 0.68131 | 16.4572 | 5.7327 | 4.923 | 2.7612 | 2.1705 | 0.88697 | 0.61307

## GWL = 2 K
IDFs are calculated using the biad-adjusted Regional Climate model MAR3.14.0 forced by ERA5 (resolution of 5 km) reanalysis over 1940-2023.
The IDF for each location is calculated taking the closest MAR pixel to the center of the commune and its 5 closest neighbours (red points on the map below).
The values are computed as a weighted (by the distance) average of those selected pixels.
The GWL (Global Warming level) represents the Global Mean Surface Temperature anomaly with 1850-1899 as reference.
The used statistical law is a General Pareto Distribution, future IDFs are computed by adding 7% of intensity per degree of Global Warming
Reference: Brajkovic et al., 2025 (https://doi.org/10.1016/j.ejrh.2025.102399); contact : josip.brajkovic@uliege.be
Units: mm per hour
Montana coefficients: val[mm/h]=a*duration[minutes]^(-b)
95% confidence interval half width [mm/h]
Return period (years) | 1h | 3h | 6h | 12h | 24h | 48h | 72h | Montana a | Montana b | 1h | 3h | 6h | 12h | 24h | 48h | 72h
2 | 24.9523 | 12.9199 | 7.804 | 4.5634 | 2.4301 | 1.4614 | 1.0749 | 391.0132 | 0.66929 | 1.2726 | 0.63807 | 0.41199 | 0.24381 | 0.12869 | 0.07258 | 0.049592
5 | 31.4709 | 16.0902 | 9.9154 | 5.8285 | 3.1223 | 1.841 | 1.3337 | 492.074 | 0.66909 | 2.3201 | 1.0451 | 0.73498 | 0.42852 | 0.24527 | 0.12959 | 0.088836
10 | 36.8107 | 18.532 | 11.64 | 6.8653 | 3.7231 | 2.1554 | 1.5482 | 577.2372 | 0.6702 | 3.69 | 1.5456 | 1.1459 | 0.6515 | 0.40061 | 0.19944 | 0.13725
20 | 42.5353 | 21.0137 | 13.4832 | 7.9767 | 4.4008 | 2.4954 | 1.7807 | 670.7009 | 0.67203 | 5.6646 | 2.2481 | 1.735 | 0.97268 | 0.63921 | 0.30147 | 0.20793
25 | 44.4654 | 21.8214 | 14.1032 | 8.3512 | 4.6371 | 2.6107 | 1.8596 | 702.6919 | 0.67273 | 6.4415 | 2.519 | 1.9664 | 1.0998 | 0.73718 | 0.3422 | 0.23613
30 | 46.0754 | 22.4846 | 14.6198 | 8.6635 | 4.8371 | 2.7071 | 1.9255 | 729.5549 | 0.67335 | 7.1305 | 2.7568 | 2.1714 | 1.213 | 0.82577 | 0.37856 | 0.2613
50 | 50.7497 | 24.3587 | 16.1167 | 9.5696 | 5.4333 | 2.9881 | 2.1181 | 808.4479 | 0.67524 | 9.3344 | 3.5028 | 2.8259 | 1.5766 | 1.1187 | 0.49613 | 0.34266
100 | 57.4998 | 26.9405 | 18.2698 | 10.8761 | 6.3341 | 3.3967 | 2.3984 | 924.6529 | 0.67812 | 13.023 | 4.7057 | 3.9174 | 2.1892 | 1.6371 | 0.69623 | 0.48108
200 | 64.7567 | 29.569 | 20.5728 | 12.2772 | 7.3549 | 3.8393 | 2.7025 | 1052.4408 | 0.68131 | 17.6093 | 6.134 | 5.2676 | 2.9545 | 2.3225 | 0.94905 | 0.65598

## GWL = 3 K
IDFs are calculated using the biad-adjusted Regional Climate model MAR3.14.0 forced by ERA5 (resolution of 5 km) reanalysis over 1940-2023.
The IDF for each location is calculated taking the closest MAR pixel to the center of the commune and its 5 closest neighbours (red points on the map below).
The values are computed as a weighted (by the distance) average of those selected pixels.
The GWL (Global Warming level) represents the Global Mean Surface Temperature anomaly with 1850-1899 as reference.
The used statistical law is a General Pareto Distribution, future IDFs are computed by adding 7% of intensity per degree of Global Warming
Reference: Brajkovic et al., 2025 (https://doi.org/10.1016/j.ejrh.2025.102399); contact : josip.brajkovic@uliege.be
Units: mm per hour
Montana coefficients: val[mm/h]=a*duration[minutes]^(-b)
95% confidence interval half width [mm/h]
Return period (years) | 1h | 3h | 6h | 12h | 24h | 48h | 72h | Montana a | Montana b | 1h | 3h | 6h | 12h | 24h | 48h | 72h
2 | 26.5847 | 13.7651 | 8.3146 | 4.8619 | 2.589 | 1.557 | 1.1452 | 416.5936 | 0.66929 | 1.3558 | 0.67981 | 0.43894 | 0.25976 | 0.13711 | 0.077328 | 0.052836
5 | 33.5298 | 17.1428 | 10.564 | 6.2098 | 3.3266 | 1.9615 | 1.4209 | 524.2657 | 0.66909 | 2.4719 | 1.1135 | 0.78306 | 0.45655 | 0.26131 | 0.13806 | 0.094647
10 | 39.2189 | 19.7444 | 12.4015 | 7.3145 | 3.9667 | 2.2964 | 1.6495 | 615.0003 | 0.6702 | 3.9314 | 1.6468 | 1.2209 | 0.69412 | 0.42681 | 0.21249 | 0.14622
20 | 45.318 | 22.3884 | 14.3653 | 8.4985 | 4.6887 | 2.6586 | 1.8972 | 714.5782 | 0.67203 | 6.0352 | 2.3952 | 1.8486 | 1.0363 | 0.68103 | 0.3212 | 0.22154
25 | 47.3744 | 23.2489 | 15.0259 | 8.8976 | 4.9404 | 2.7815 | 1.9812 | 748.6626 | 0.67273 | 6.8629 | 2.6838 | 2.095 | 1.1718 | 0.78541 | 0.36459 | 0.25158
30 | 49.0897 | 23.9555 | 15.5763 | 9.2303 | 5.1536 | 2.8842 | 2.0515 | 777.2832 | 0.67335 | 7.597 | 2.9372 | 2.3134 | 1.2923 | 0.87979 | 0.40332 | 0.27839
50 | 54.0697 | 25.9522 | 17.171 | 10.1957 | 5.7887 | 3.1835 | 2.2566 | 861.337 | 0.67524 | 9.9451 | 3.7319 | 3.0108 | 1.6797 | 1.1919 | 0.52859 | 0.36507
100 | 61.2615 | 28.703 | 19.465 | 11.5876 | 6.7485 | 3.6189 | 2.5553 | 985.1443 | 0.67812 | 13.875 | 5.0136 | 4.1737 | 2.3324 | 1.7442 | 0.74178 | 0.51255
200 | 68.9931 | 31.5034 | 21.9187 | 13.0804 | 7.8361 | 4.0904 | 2.8792 | 1121.292 | 0.68131 | 18.7613 | 6.5353 | 5.6122 | 3.1477 | 2.4744 | 1.0111 | 0.6989

## GWL = 4 K
IDFs are calculated using the biad-adjusted Regional Climate model MAR3.14.0 forced by ERA5 (resolution of 5 km) reanalysis over 1940-2023.
The IDF for each location is calculated taking the closest MAR pixel to the center of the commune and its 5 closest neighbours (red points on the map below).
The values are computed as a weighted (by the distance) average of those selected pixels.
The GWL (Global Warming level) represents the Global Mean Surface Temperature anomaly with 1850-1899 as reference.
The used statistical law is a General Pareto Distribution, future IDFs are computed by adding 7% of intensity per degree of Global Warming
Reference: Brajkovic et al., 2025 (https://doi.org/10.1016/j.ejrh.2025.102399); contact : josip.brajkovic@uliege.be
Units: mm per hour
Montana coefficients: val[mm/h]=a*duration[minutes]^(-b)
95% confidence interval half width [mm/h]
Return period (years) | 1h | 3h | 6h | 12h | 24h | 48h | 72h | Montana a | Montana b | 1h | 3h | 6h | 12h | 24h | 48h | 72h
2 | 28.2171 | 14.6104 | 8.8251 | 5.1605 | 2.748 | 1.6526 | 1.2156 | 442.174 | 0.66929 | 1.4391 | 0.72155 | 0.4659 | 0.27571 | 0.14553 | 0.082077 | 0.056081
5 | 35.5886 | 18.1955 | 11.2127 | 6.5911 | 3.5308 | 2.0819 | 1.5082 | 556.4575 | 0.66909 | 2.6237 | 1.1819 | 0.83114 | 0.48459 | 0.27736 | 0.14654 | 0.10046
10 | 41.627 | 20.9568 | 13.163 | 7.7636 | 4.2103 | 2.4374 | 1.7508 | 652.7637 | 0.6702 | 4.1728 | 1.7479 | 1.2958 | 0.73674 | 0.45302 | 0.22554 | 0.1552
20 | 48.1007 | 23.7631 | 15.2474 | 9.0204 | 4.9766 | 2.8219 | 2.0137 | 758.4563 | 0.67203 | 6.4058 | 2.5422 | 1.9621 | 1.0999 | 0.72285 | 0.34092 | 0.23514
25 | 50.2833 | 24.6765 | 15.9485 | 9.4439 | 5.2438 | 2.9522 | 2.1029 | 794.6331 | 0.67273 | 7.2843 | 2.8486 | 2.2237 | 1.2437 | 0.83364 | 0.38697 | 0.26703
30 | 52.1039 | 25.4265 | 16.5327 | 9.7971 | 5.47 | 3.0612 | 2.1775 | 825.0111 | 0.67335 | 8.0635 | 3.1175 | 2.4555 | 1.3717 | 0.93382 | 0.42809 | 0.29549
50 | 57.3898 | 27.5458 | 18.2254 | 10.8217 | 6.1441 | 3.379 | 2.3952 | 914.2261 | 0.67524 | 10.5557 | 3.9611 | 3.1956 | 1.7829 | 1.2651 | 0.56105 | 0.38749
100 | 65.0232 | 30.4655 | 20.6602 | 12.2991 | 7.1629 | 3.8411 | 2.7122 | 1045.6357 | 0.67812 | 14.7269 | 5.3214 | 4.43 | 2.4756 | 1.8513 | 0.78732 | 0.54402
200 | 73.2295 | 33.4379 | 23.2646 | 13.8836 | 8.3173 | 4.3416 | 3.056 | 1190.1433 | 0.68131 | 19.9133 | 6.9366 | 5.9569 | 3.341 | 2.6263 | 1.0732 | 0.74181