## GWL = 1 K
IDFs are calculated using the biad-adjusted Regional Climate model MAR3.14.0 forced by ERA5 (resolution of 5 km) reanalysis over 1940-2023.
The IDF for each location is calculated taking the closest MAR pixel to the center of the commune and its 5 closest neighbours (red points on the map below).
The values are computed as a weighted (by the distance) average of those selected pixels.
The GWL (Global Warming level) represents the Global Mean Surface Temperature anomaly with 1850-1899 as reference.
The used statistical law is a General Pareto Distribution, future IDFs are computed by adding 7% of intensity per degree of Global Warming
Reference: Brajkovic et al., 2025 (https://doi.org/10.1016/j.ejrh.2025.102399); contact : josip.brajkovic@uliege.be
Units: mm per hour
Montana coefficients: val[mm/h]=a*duration[minutes]^(-b)
95% confidence interval half width [mm/h]
Return period (years) | 1h | 3h | 6h | 12h | 24h | 48h | 72h | Montana a | Montana b | 1h | 3h | 6h | 12h | 24h | 48h | 72h
2 | 22.5697 | 11.2691 | 6.4974 | 3.6187 | 1.933 | 1.1481 | 0.84359 | 412.8814 | 0.7073 | 1.2389 | 0.64703 | 0.36282 | 0.2069 | 0.1081 | 0.058647 | 0.040113
5 | 28.8867 | 14.3213 | 8.3965 | 4.7621 | 2.5265 | 1.4606 | 1.0594 | 522.5716 | 0.70479 | 2.1798 | 1.0464 | 0.66513 | 0.42516 | 0.21329 | 0.10889 | 0.076679
10 | 33.9993 | 16.6905 | 9.996 | 5.8073 | 3.0562 | 1.7276 | 1.2476 | 605.5292 | 0.7013 | 3.3693 | 1.4806 | 1.0491 | 0.73412 | 0.35628 | 0.17208 | 0.1244
20 | 39.4262 | 19.1135 | 11.7518 | 7.0396 | 3.6675 | 2.0242 | 1.4604 | 687.7739 | 0.69666 | 5.0696 | 2.0599 | 1.6075 | 1.2222 | 0.57915 | 0.26584 | 0.19643
25 | 41.2446 | 19.9052 | 12.3529 | 7.4815 | 3.8837 | 2.1266 | 1.5347 | 713.985 | 0.69494 | 5.7365 | 2.2797 | 1.8297 | 1.4262 | 0.67154 | 0.30368 | 0.22577
30 | 42.7573 | 20.5564 | 12.8577 | 7.8606 | 4.0679 | 2.2128 | 1.5976 | 735.2748 | 0.69345 | 6.3271 | 2.4718 | 2.0279 | 1.6124 | 0.75546 | 0.33764 | 0.25222
50 | 47.1293 | 22.4019 | 14.3405 | 9.0149 | 4.6228 | 2.4676 | 1.7852 | 794.1967 | 0.68891 | 8.2122 | 3.0707 | 2.6685 | 2.238 | 1.0352 | 0.44861 | 0.33928
100 | 53.3961 | 24.9565 | 16.5245 | 10.8252 | 5.4761 | 2.8467 | 2.0687 | 871.9679 | 0.68185 | 11.3556 | 4.0317 | 3.761 | 3.3779 | 1.5372 | 0.64103 | 0.49222
200 | 60.0797 | 27.5709 | 18.9254 | 12.964 | 6.4617 | 3.2682 | 2.3894 | 946.4677 | 0.67375 | 15.248 | 5.1706 | 5.1487 | 4.9385 | 2.2112 | 0.88967 | 0.69294

## GWL = 2 K
IDFs are calculated using the biad-adjusted Regional Climate model MAR3.14.0 forced by ERA5 (resolution of 5 km) reanalysis over 1940-2023.
The IDF for each location is calculated taking the closest MAR pixel to the center of the commune and its 5 closest neighbours (red points on the map below).
The values are computed as a weighted (by the distance) average of those selected pixels.
The GWL (Global Warming level) represents the Global Mean Surface Temperature anomaly with 1850-1899 as reference.
The used statistical law is a General Pareto Distribution, future IDFs are computed by adding 7% of intensity per degree of Global Warming
Reference: Brajkovic et al., 2025 (https://doi.org/10.1016/j.ejrh.2025.102399); contact : josip.brajkovic@uliege.be
Units: mm per hour
Montana coefficients: val[mm/h]=a*duration[minutes]^(-b)
95% confidence interval half width [mm/h]
Return period (years) | 1h | 3h | 6h | 12h | 24h | 48h | 72h | Montana a | Montana b | 1h | 3h | 6h | 12h | 24h | 48h | 72h
2 | 24.1496 | 12.058 | 6.9522 | 3.872 | 2.0683 | 1.2284 | 0.90264 | 441.7828 | 0.7073 | 1.3257 | 0.69232 | 0.38822 | 0.22138 | 0.11567 | 0.062753 | 0.042921
5 | 30.9088 | 15.3238 | 8.9842 | 5.0954 | 2.7033 | 1.5629 | 1.1336 | 559.1517 | 0.70479 | 2.3324 | 1.1197 | 0.71169 | 0.45492 | 0.22822 | 0.11651 | 0.082047
10 | 36.3792 | 17.8588 | 10.6957 | 6.2138 | 3.2701 | 1.8485 | 1.3349 | 647.9162 | 0.7013 | 3.6051 | 1.5842 | 1.1226 | 0.78551 | 0.38122 | 0.18412 | 0.13311
20 | 42.1861 | 20.4514 | 12.5744 | 7.5323 | 3.9242 | 2.1659 | 1.5627 | 735.9175 | 0.69666 | 5.4245 | 2.2041 | 1.7201 | 1.3078 | 0.61969 | 0.28445 | 0.21018
25 | 44.1318 | 21.2986 | 13.2176 | 8.0053 | 4.1556 | 2.2754 | 1.6422 | 763.964 | 0.69494 | 6.138 | 2.4393 | 1.9578 | 1.5261 | 0.71855 | 0.32493 | 0.24157
30 | 45.7503 | 21.9954 | 13.7578 | 8.4108 | 4.3527 | 2.3677 | 1.7095 | 786.7444 | 0.69345 | 6.77 | 2.6448 | 2.1698 | 1.7252 | 0.80834 | 0.36128 | 0.26987
50 | 50.4284 | 23.97 | 15.3443 | 9.6459 | 4.9464 | 2.6403 | 1.9102 | 849.7909 | 0.68891 | 8.7871 | 3.2857 | 2.8553 | 2.3946 | 1.1077 | 0.48001 | 0.36302
100 | 57.1338 | 26.7034 | 17.6812 | 11.583 | 5.8594 | 3.0459 | 2.2135 | 933.0056 | 0.68185 | 12.1505 | 4.3139 | 4.0242 | 3.6143 | 1.6448 | 0.6859 | 0.52668
200 | 64.2852 | 29.5008 | 20.2502 | 13.8715 | 6.914 | 3.4969 | 2.5567 | 1012.7205 | 0.67375 | 16.3154 | 5.5325 | 5.5091 | 5.2842 | 2.366 | 0.95195 | 0.74145

## GWL = 3 K
IDFs are calculated using the biad-adjusted Regional Climate model MAR3.14.0 forced by ERA5 (resolution of 5 km) reanalysis over 1940-2023.
The IDF for each location is calculated taking the closest MAR pixel to the center of the commune and its 5 closest neighbours (red points on the map below).
The values are computed as a weighted (by the distance) average of those selected pixels.
The GWL (Global Warming level) represents the Global Mean Surface Temperature anomaly with 1850-1899 as reference.
The used statistical law is a General Pareto Distribution, future IDFs are computed by adding 7% of intensity per degree of Global Warming
Reference: Brajkovic et al., 2025 (https://doi.org/10.1016/j.ejrh.2025.102399); contact : josip.brajkovic@uliege.be
Units: mm per hour
Montana coefficients: val[mm/h]=a*duration[minutes]^(-b)
95% confidence interval half width [mm/h]
Return period (years) | 1h | 3h | 6h | 12h | 24h | 48h | 72h | Montana a | Montana b | 1h | 3h | 6h | 12h | 24h | 48h | 72h
2 | 25.7295 | 12.8468 | 7.4071 | 4.1253 | 2.2036 | 1.3088 | 0.96169 | 470.684 | 0.7073 | 1.4124 | 0.73761 | 0.41362 | 0.23586 | 0.12324 | 0.066858 | 0.045729
5 | 32.9308 | 16.3263 | 9.572 | 5.4287 | 2.8802 | 1.6651 | 1.2077 | 595.7317 | 0.70479 | 2.485 | 1.1929 | 0.75825 | 0.48468 | 0.24315 | 0.12413 | 0.087414
10 | 38.7591 | 19.0272 | 11.3954 | 6.6203 | 3.4841 | 1.9695 | 1.4223 | 690.3032 | 0.7013 | 3.841 | 1.6879 | 1.196 | 0.8369 | 0.40616 | 0.19617 | 0.14181
20 | 44.9459 | 21.7893 | 13.397 | 8.0251 | 4.181 | 2.3076 | 1.6649 | 784.0622 | 0.69666 | 5.7794 | 2.3483 | 1.8326 | 1.3933 | 0.66023 | 0.30306 | 0.22393
25 | 47.0189 | 22.6919 | 14.0823 | 8.529 | 4.4274 | 2.4243 | 1.7496 | 813.9429 | 0.69494 | 6.5396 | 2.5989 | 2.0859 | 1.6259 | 0.76556 | 0.34619 | 0.25738
30 | 48.7433 | 23.4343 | 14.6578 | 8.961 | 4.6374 | 2.5226 | 1.8213 | 838.2137 | 0.69345 | 7.2129 | 2.8178 | 2.3118 | 1.8381 | 0.86123 | 0.38491 | 0.28753
50 | 53.7274 | 25.5382 | 16.3481 | 10.2769 | 5.2699 | 2.813 | 2.0352 | 905.3847 | 0.68891 | 9.362 | 3.5006 | 3.0421 | 2.5513 | 1.1802 | 0.51142 | 0.38677
100 | 60.8715 | 28.4504 | 18.8379 | 12.3407 | 6.2428 | 3.2452 | 2.3583 | 994.0433 | 0.68185 | 12.9454 | 4.5961 | 4.2875 | 3.8508 | 1.7524 | 0.73077 | 0.56113
200 | 68.4908 | 31.4308 | 21.575 | 14.779 | 7.3663 | 3.7257 | 2.724 | 1078.9733 | 0.67375 | 17.3827 | 5.8945 | 5.8695 | 5.6299 | 2.5208 | 1.0142 | 0.78995

## GWL = 4 K
IDFs are calculated using the biad-adjusted Regional Climate model MAR3.14.0 forced by ERA5 (resolution of 5 km) reanalysis over 1940-2023.
The IDF for each location is calculated taking the closest MAR pixel to the center of the commune and its 5 closest neighbours (red points on the map below).
The values are computed as a weighted (by the distance) average of those selected pixels.
The GWL (Global Warming level) represents the Global Mean Surface Temperature anomaly with 1850-1899 as reference.
The used statistical law is a General Pareto Distribution, future IDFs are computed by adding 7% of intensity per degree of Global Warming
Reference: Brajkovic et al., 2025 (https://doi.org/10.1016/j.ejrh.2025.102399); contact : josip.brajkovic@uliege.be
Units: mm per hour
Montana coefficients: val[mm/h]=a*duration[minutes]^(-b)
95% confidence interval half width [mm/h]
Return period (years) | 1h | 3h | 6h | 12h | 24h | 48h | 72h | Montana a | Montana b | 1h | 3h | 6h | 12h | 24h | 48h | 72h
2 | 27.3094 | 13.6357 | 7.8619 | 4.3786 | 2.3389 | 1.3892 | 1.0207 | 499.5864 | 0.7073 | 1.4991 | 0.7829 | 0.43902 | 0.25034 | 0.13081 | 0.070963 | 0.048537
5 | 34.9529 | 17.3288 | 10.1597 | 5.7621 | 3.057 | 1.7673 | 1.2819 | 632.3117 | 0.70479 | 2.6376 | 1.2662 | 0.80481 | 0.51444 | 0.25808 | 0.13175 | 0.092782
10 | 41.1391 | 20.1955 | 12.0951 | 7.0268 | 3.698 | 2.0904 | 1.5096 | 732.69 | 0.7013 | 4.0768 | 1.7915 | 1.2694 | 0.88829 | 0.4311 | 0.20822 | 0.15052
20 | 47.7058 | 23.1273 | 14.2197 | 8.5179 | 4.4377 | 2.4493 | 1.7671 | 832.2063 | 0.69666 | 6.1343 | 2.4925 | 1.9451 | 1.4789 | 0.70077 | 0.32166 | 0.23768
25 | 49.906 | 24.0853 | 14.947 | 9.0527 | 4.6993 | 2.5731 | 1.857 | 863.9219 | 0.69494 | 6.9411 | 2.7585 | 2.2139 | 1.7258 | 0.81256 | 0.36745 | 0.27318
30 | 51.7363 | 24.8732 | 15.5579 | 9.5113 | 4.9222 | 2.6775 | 1.9332 | 889.683 | 0.69345 | 7.6558 | 2.9908 | 2.4537 | 1.951 | 0.91411 | 0.40855 | 0.30519
50 | 57.0265 | 27.1063 | 17.352 | 10.908 | 5.5935 | 2.9858 | 2.1601 | 960.9785 | 0.68891 | 9.9368 | 3.7156 | 3.2289 | 2.7079 | 1.2526 | 0.54282 | 0.41052
100 | 64.6093 | 30.1973 | 19.9946 | 13.0985 | 6.6261 | 3.4445 | 2.5031 | 1055.0813 | 0.68185 | 13.7403 | 4.8783 | 4.5508 | 4.0872 | 1.86 | 0.77564 | 0.59559
200 | 72.6964 | 33.3607 | 22.8997 | 15.6864 | 7.8186 | 3.9545 | 2.8912 | 1145.2259 | 0.67375 | 18.4501 | 6.2564 | 6.2299 | 5.9756 | 2.6756 | 1.0765 | 0.83846