## GWL = 1 K
IDFs are calculated using the biad-adjusted Regional Climate model MAR3.14.0 forced by ERA5 (resolution of 5 km) reanalysis over 1940-2023.
The IDF for each location is calculated taking the closest MAR pixel to the center of the commune and its 5 closest neighbours (red points on the map below).
The values are computed as a weighted (by the distance) average of those selected pixels.
The GWL (Global Warming level) represents the Global Mean Surface Temperature anomaly with 1850-1899 as reference.
The used statistical law is a General Pareto Distribution, future IDFs are computed by adding 7% of intensity per degree of Global Warming
Reference: Brajkovic et al., 2025 (https://doi.org/10.1016/j.ejrh.2025.102399); contact : josip.brajkovic@uliege.be
Units: mm per hour
Montana coefficients: val[mm/h]=a*duration[minutes]^(-b)
95% confidence interval half width [mm/h]
Return period (years) | 1h | 3h | 6h | 12h | 24h | 48h | 72h | Montana a | Montana b | 1h | 3h | 6h | 12h | 24h | 48h | 72h
2 | 20.2375 | 10.1792 | 5.8664 | 3.2014 | 1.6974 | 1.0089 | 0.76048 | 369.5558 | 0.70663 | 1.162 | 0.54985 | 0.30838 | 0.16392 | 0.086882 | 0.049 | 0.034769
5 | 26.4366 | 13.0228 | 7.4601 | 4.0719 | 2.1673 | 1.2684 | 0.94473 | 507.1154 | 0.71897 | 2.3028 | 0.97825 | 0.54874 | 0.3055 | 0.16647 | 0.09062 | 0.064822
10 | 31.8908 | 15.3712 | 8.779 | 4.8153 | 2.577 | 1.4885 | 1.1019 | 639.8611 | 0.7303 | 3.8408 | 1.508 | 0.84243 | 0.48946 | 0.27209 | 0.14462 | 0.10418
20 | 38.1239 | 17.9059 | 10.205 | 5.6411 | 3.0402 | 1.7317 | 1.2763 | 805.3152 | 0.74328 | 6.1568 | 2.2666 | 1.2602 | 0.765 | 0.4341 | 0.2256 | 0.16309
25 | 40.3169 | 18.7642 | 10.6883 | 5.9259 | 3.2019 | 1.8153 | 1.3364 | 867.0822 | 0.7478 | 7.0993 | 2.5657 | 1.4245 | 0.87642 | 0.50056 | 0.25834 | 0.18688
30 | 42.1818 | 19.4814 | 11.0923 | 6.1659 | 3.3388 | 1.8856 | 1.387 | 921.0849 | 0.75163 | 7.9494 | 2.8313 | 1.5703 | 0.97648 | 0.56061 | 0.28772 | 0.20823
50 | 47.7815 | 21.5703 | 12.27 | 6.8749 | 3.7468 | 2.0926 | 1.5365 | 1091.5035 | 0.76297 | 10.7541 | 3.6838 | 2.0376 | 1.3035 | 0.75897 | 0.3836 | 0.27791
100 | 56.3607 | 24.6027 | 13.9814 | 7.9294 | 4.3631 | 2.3989 | 1.7586 | 1377.1764 | 0.77986 | 15.7176 | 5.1185 | 2.8231 | 1.8703 | 1.1089 | 0.54928 | 0.39844
200 | 66.2429 | 27.8813 | 15.834 | 9.1016 | 5.0601 | 2.7372 | 2.0051 | 1744.3148 | 0.79855 | 22.3136 | 6.9134 | 3.8051 | 2.6024 | 1.5696 | 0.76227 | 0.55372

## GWL = 2 K
IDFs are calculated using the biad-adjusted Regional Climate model MAR3.14.0 forced by ERA5 (resolution of 5 km) reanalysis over 1940-2023.
The IDF for each location is calculated taking the closest MAR pixel to the center of the commune and its 5 closest neighbours (red points on the map below).
The values are computed as a weighted (by the distance) average of those selected pixels.
The GWL (Global Warming level) represents the Global Mean Surface Temperature anomaly with 1850-1899 as reference.
The used statistical law is a General Pareto Distribution, future IDFs are computed by adding 7% of intensity per degree of Global Warming
Reference: Brajkovic et al., 2025 (https://doi.org/10.1016/j.ejrh.2025.102399); contact : josip.brajkovic@uliege.be
Units: mm per hour
Montana coefficients: val[mm/h]=a*duration[minutes]^(-b)
95% confidence interval half width [mm/h]
Return period (years) | 1h | 3h | 6h | 12h | 24h | 48h | 72h | Montana a | Montana b | 1h | 3h | 6h | 12h | 24h | 48h | 72h
2 | 21.6541 | 10.8917 | 6.2771 | 3.4255 | 1.8162 | 1.0795 | 0.81371 | 395.4246 | 0.70663 | 1.2434 | 0.58834 | 0.32996 | 0.1754 | 0.092964 | 0.05243 | 0.037203
5 | 28.2871 | 13.9344 | 7.9823 | 4.3569 | 2.319 | 1.3571 | 1.0109 | 542.6136 | 0.71897 | 2.464 | 1.0467 | 0.58715 | 0.32688 | 0.17813 | 0.096963 | 0.069359
10 | 34.1231 | 16.4472 | 9.3936 | 5.1524 | 2.7574 | 1.5927 | 1.179 | 684.6513 | 0.7303 | 4.1097 | 1.6135 | 0.9014 | 0.52372 | 0.29114 | 0.15474 | 0.11147
20 | 40.7925 | 19.1594 | 10.9193 | 6.0359 | 3.253 | 1.8529 | 1.3656 | 861.6864 | 0.74328 | 6.5877 | 2.4253 | 1.3484 | 0.81855 | 0.46449 | 0.2414 | 0.1745
25 | 43.1391 | 20.0777 | 11.4365 | 6.3407 | 3.426 | 1.9423 | 1.4299 | 927.7786 | 0.7478 | 7.5963 | 2.7453 | 1.5242 | 0.93777 | 0.5356 | 0.27642 | 0.19996
30 | 45.1345 | 20.8451 | 11.8688 | 6.5975 | 3.5725 | 2.0175 | 1.4841 | 985.5609 | 0.75163 | 8.5059 | 3.0295 | 1.6802 | 1.0448 | 0.59986 | 0.30786 | 0.2228
50 | 51.1263 | 23.0803 | 13.1289 | 7.3561 | 4.0091 | 2.239 | 1.644 | 1167.9088 | 0.76297 | 11.5069 | 3.9416 | 2.1802 | 1.3947 | 0.8121 | 0.41045 | 0.29736
100 | 60.3059 | 26.3249 | 14.9601 | 8.4845 | 4.6685 | 2.5668 | 1.8817 | 1473.5787 | 0.77986 | 16.8179 | 5.4768 | 3.0208 | 2.0012 | 1.1866 | 0.58773 | 0.42633
200 | 70.8799 | 29.833 | 16.9424 | 9.7387 | 5.4143 | 2.9288 | 2.1455 | 1866.4169 | 0.79855 | 23.8756 | 7.3974 | 4.0715 | 2.7846 | 1.6795 | 0.81563 | 0.59248

## GWL = 3 K
IDFs are calculated using the biad-adjusted Regional Climate model MAR3.14.0 forced by ERA5 (resolution of 5 km) reanalysis over 1940-2023.
The IDF for each location is calculated taking the closest MAR pixel to the center of the commune and its 5 closest neighbours (red points on the map below).
The values are computed as a weighted (by the distance) average of those selected pixels.
The GWL (Global Warming level) represents the Global Mean Surface Temperature anomaly with 1850-1899 as reference.
The used statistical law is a General Pareto Distribution, future IDFs are computed by adding 7% of intensity per degree of Global Warming
Reference: Brajkovic et al., 2025 (https://doi.org/10.1016/j.ejrh.2025.102399); contact : josip.brajkovic@uliege.be
Units: mm per hour
Montana coefficients: val[mm/h]=a*duration[minutes]^(-b)
95% confidence interval half width [mm/h]
Return period (years) | 1h | 3h | 6h | 12h | 24h | 48h | 72h | Montana a | Montana b | 1h | 3h | 6h | 12h | 24h | 48h | 72h
2 | 23.0707 | 11.6043 | 6.6877 | 3.6496 | 1.935 | 1.1501 | 0.86695 | 421.2936 | 0.70663 | 1.3247 | 0.62683 | 0.35155 | 0.18687 | 0.099045 | 0.05586 | 0.039637
5 | 30.1377 | 14.846 | 8.5045 | 4.642 | 2.4707 | 1.4459 | 1.077 | 578.1117 | 0.71897 | 2.6252 | 1.1152 | 0.62557 | 0.34827 | 0.18978 | 0.10331 | 0.073897
10 | 36.3555 | 17.5232 | 10.0081 | 5.4895 | 2.9378 | 1.6969 | 1.2562 | 729.4415 | 0.7303 | 4.3785 | 1.7191 | 0.96037 | 0.55798 | 0.31019 | 0.16486 | 0.11876
20 | 43.4612 | 20.4128 | 11.6337 | 6.4308 | 3.4659 | 1.9741 | 1.455 | 918.0593 | 0.74328 | 7.0187 | 2.5839 | 1.4366 | 0.8721 | 0.49488 | 0.25719 | 0.18592
25 | 45.9613 | 21.3912 | 12.1846 | 6.7555 | 3.6502 | 2.0694 | 1.5235 | 988.4744 | 0.7478 | 8.0932 | 2.9249 | 1.6239 | 0.99912 | 0.57064 | 0.29451 | 0.21304
30 | 48.0872 | 22.2088 | 12.6453 | 7.0291 | 3.8062 | 2.1495 | 1.5812 | 1050.0369 | 0.75163 | 9.0624 | 3.2277 | 1.7901 | 1.1132 | 0.6391 | 0.328 | 0.23738
50 | 54.471 | 24.5902 | 13.9878 | 7.8374 | 4.2714 | 2.3855 | 1.7516 | 1244.3145 | 0.76297 | 12.2597 | 4.1995 | 2.3228 | 1.4859 | 0.86522 | 0.4373 | 0.31681
100 | 64.2512 | 28.0471 | 15.9388 | 9.0396 | 4.9739 | 2.7347 | 2.0048 | 1569.981 | 0.77986 | 17.9181 | 5.8351 | 3.2184 | 2.1322 | 1.2642 | 0.62618 | 0.45422
200 | 75.5169 | 31.7846 | 18.0508 | 10.3758 | 5.7685 | 3.1204 | 2.2858 | 1988.5189 | 0.79855 | 25.4376 | 7.8813 | 4.3379 | 2.9668 | 1.7894 | 0.86899 | 0.63125

## GWL = 4 K
IDFs are calculated using the biad-adjusted Regional Climate model MAR3.14.0 forced by ERA5 (resolution of 5 km) reanalysis over 1940-2023.
The IDF for each location is calculated taking the closest MAR pixel to the center of the commune and its 5 closest neighbours (red points on the map below).
The values are computed as a weighted (by the distance) average of those selected pixels.
The GWL (Global Warming level) represents the Global Mean Surface Temperature anomaly with 1850-1899 as reference.
The used statistical law is a General Pareto Distribution, future IDFs are computed by adding 7% of intensity per degree of Global Warming
Reference: Brajkovic et al., 2025 (https://doi.org/10.1016/j.ejrh.2025.102399); contact : josip.brajkovic@uliege.be
Units: mm per hour
Montana coefficients: val[mm/h]=a*duration[minutes]^(-b)
95% confidence interval half width [mm/h]
Return period (years) | 1h | 3h | 6h | 12h | 24h | 48h | 72h | Montana a | Montana b | 1h | 3h | 6h | 12h | 24h | 48h | 72h
2 | 24.4873 | 12.3168 | 7.0984 | 3.8737 | 2.0538 | 1.2207 | 0.92018 | 447.1619 | 0.70663 | 1.406 | 0.66532 | 0.37314 | 0.19834 | 0.10513 | 0.059291 | 0.04207
5 | 31.9882 | 15.7576 | 9.0267 | 4.927 | 2.6224 | 1.5347 | 1.1431 | 613.6099 | 0.71897 | 2.7864 | 1.1837 | 0.66398 | 0.36965 | 0.20143 | 0.10965 | 0.078435
10 | 38.5878 | 18.5992 | 10.6226 | 5.8265 | 3.1182 | 1.8011 | 1.3333 | 774.2318 | 0.7303 | 4.6474 | 1.8246 | 1.0193 | 0.59225 | 0.32923 | 0.17499 | 0.12605
20 | 46.1299 | 21.6662 | 12.348 | 6.8257 | 3.6787 | 2.0954 | 1.5443 | 974.4314 | 0.74328 | 7.4497 | 2.7426 | 1.5249 | 0.92565 | 0.52526 | 0.27298 | 0.19734
25 | 48.7834 | 22.7047 | 12.9328 | 7.1703 | 3.8743 | 2.1965 | 1.617 | 1049.1702 | 0.7478 | 8.5902 | 3.1045 | 1.7236 | 1.0605 | 0.60568 | 0.31259 | 0.22612
30 | 51.04 | 23.5725 | 13.4217 | 7.4607 | 4.0399 | 2.2815 | 1.6783 | 1114.5128 | 0.75163 | 9.6188 | 3.4259 | 1.9 | 1.1815 | 0.67834 | 0.34814 | 0.25196
50 | 57.8157 | 26.1001 | 14.8467 | 8.3186 | 4.5337 | 2.532 | 1.8592 | 1320.7198 | 0.76297 | 13.0125 | 4.4574 | 2.4655 | 1.5772 | 0.91835 | 0.46416 | 0.33627
100 | 68.1964 | 29.7693 | 16.9175 | 9.5946 | 5.2794 | 2.9026 | 2.1279 | 1666.3831 | 0.77986 | 19.0183 | 6.1934 | 3.416 | 2.2631 | 1.3418 | 0.66463 | 0.48211
200 | 80.1539 | 33.7363 | 19.1591 | 11.0129 | 6.1227 | 3.312 | 2.4262 | 2110.621 | 0.79855 | 26.9995 | 8.3652 | 4.6042 | 3.1489 | 1.8992 | 0.92235 | 0.67001