## GWL = 1 K
IDFs are calculated using the biad-adjusted Regional Climate model MAR3.14.0 forced by ERA5 (resolution of 5 km) reanalysis over 1940-2023.
The IDF for each location is calculated taking the closest MAR pixel to the center of the commune and its 5 closest neighbours (red points on the map below).
The values are computed as a weighted (by the distance) average of those selected pixels.
The GWL (Global Warming level) represents the Global Mean Surface Temperature anomaly with 1850-1899 as reference.
The used statistical law is a General Pareto Distribution, future IDFs are computed by adding 7% of intensity per degree of Global Warming
Reference: Brajkovic et al., 2025 (https://doi.org/10.1016/j.ejrh.2025.102399); contact : josip.brajkovic@uliege.be
Units: mm per hour
Montana coefficients: val[mm/h]=a*duration[minutes]^(-b)
95% confidence interval half width [mm/h]
Return period (years) | 1h | 3h | 6h | 12h | 24h | 48h | 72h | Montana a | Montana b | 1h | 3h | 6h | 12h | 24h | 48h | 72h
2 | 20.5165 | 10.4414 | 5.8666 | 3.1212 | 1.6033 | 0.94594 | 0.72217 | 385.0736 | 0.71282 | 1.223 | 0.5954 | 0.32623 | 0.16845 | 0.078743 | 0.045284 | 0.032447
5 | 27.0254 | 13.4631 | 7.5621 | 4.031 | 2.0281 | 1.1884 | 0.89038 | 531.6602 | 0.72463 | 2.3837 | 1.0172 | 0.58629 | 0.32602 | 0.14968 | 0.086588 | 0.05776
10 | 32.6947 | 15.888 | 8.9752 | 4.8299 | 2.3964 | 1.3987 | 1.0288 | 670.8504 | 0.73534 | 3.937 | 1.5166 | 0.90788 | 0.53631 | 0.24169 | 0.14253 | 0.090486
20 | 39.1094 | 18.44 | 10.512 | 5.739 | 2.8107 | 1.6358 | 1.1777 | 841.3988 | 0.74743 | 6.2581 | 2.2153 | 1.3689 | 0.8575 | 0.38152 | 0.22853 | 0.13881
25 | 41.3506 | 19.2896 | 11.0349 | 6.0576 | 2.9549 | 1.7184 | 1.2281 | 904.2921 | 0.75161 | 7.197 | 2.487 | 1.551 | 0.98906 | 0.43866 | 0.2638 | 0.15809
30 | 43.2503 | 19.9943 | 11.4728 | 6.3279 | 3.0767 | 1.7883 | 1.2701 | 958.9543 | 0.75512 | 8.0411 | 2.7268 | 1.7129 | 1.1079 | 0.49022 | 0.29565 | 0.17528
50 | 48.9212 | 22.0199 | 12.7527 | 7.1363 | 3.4391 | 1.9965 | 1.3921 | 1129.5953 | 0.76545 | 10.8093 | 3.4874 | 2.2333 | 1.5007 | 0.66009 | 0.40084 | 0.23071
100 | 57.5177 | 24.8936 | 14.622 | 8.3645 | 3.984 | 2.3109 | 1.5687 | 1409.9652 | 0.78065 | 15.6545 | 4.7413 | 3.1125 | 2.1949 | 0.95857 | 0.58641 | 0.32449
200 | 67.2942 | 27.9182 | 16.6566 | 9.7631 | 4.5972 | 2.6664 | 1.7588 | 1761.4564 | 0.79724 | 22.0064 | 6.2716 | 4.2175 | 3.1121 | 1.3497 | 0.83096 | 0.44212

## GWL = 2 K
IDFs are calculated using the biad-adjusted Regional Climate model MAR3.14.0 forced by ERA5 (resolution of 5 km) reanalysis over 1940-2023.
The IDF for each location is calculated taking the closest MAR pixel to the center of the commune and its 5 closest neighbours (red points on the map below).
The values are computed as a weighted (by the distance) average of those selected pixels.
The GWL (Global Warming level) represents the Global Mean Surface Temperature anomaly with 1850-1899 as reference.
The used statistical law is a General Pareto Distribution, future IDFs are computed by adding 7% of intensity per degree of Global Warming
Reference: Brajkovic et al., 2025 (https://doi.org/10.1016/j.ejrh.2025.102399); contact : josip.brajkovic@uliege.be
Units: mm per hour
Montana coefficients: val[mm/h]=a*duration[minutes]^(-b)
95% confidence interval half width [mm/h]
Return period (years) | 1h | 3h | 6h | 12h | 24h | 48h | 72h | Montana a | Montana b | 1h | 3h | 6h | 12h | 24h | 48h | 72h
2 | 21.9527 | 11.1723 | 6.2773 | 3.3397 | 1.7155 | 1.0122 | 0.77272 | 412.0286 | 0.71282 | 1.3086 | 0.63708 | 0.34907 | 0.18024 | 0.084255 | 0.048454 | 0.034718
5 | 28.9172 | 14.4055 | 8.0915 | 4.3131 | 2.1701 | 1.2716 | 0.95271 | 568.8764 | 0.72463 | 2.5506 | 1.0884 | 0.62733 | 0.34885 | 0.16015 | 0.09265 | 0.061803
10 | 34.9833 | 17.0002 | 9.6035 | 5.168 | 2.5642 | 1.4966 | 1.1008 | 717.8098 | 0.73534 | 4.2126 | 1.6228 | 0.97143 | 0.57385 | 0.2586 | 0.15251 | 0.09682
20 | 41.8471 | 19.7308 | 11.2478 | 6.1407 | 3.0075 | 1.7503 | 1.2602 | 900.2965 | 0.74743 | 6.6962 | 2.3704 | 1.4648 | 0.91752 | 0.40823 | 0.24453 | 0.14853
25 | 44.2452 | 20.6399 | 11.8073 | 6.4816 | 3.1617 | 1.8387 | 1.314 | 967.5927 | 0.75161 | 7.7008 | 2.6611 | 1.6596 | 1.0583 | 0.46937 | 0.28226 | 0.16916
30 | 46.2778 | 21.3939 | 12.2759 | 6.7709 | 3.2921 | 1.9135 | 1.359 | 1026.0811 | 0.75512 | 8.6039 | 2.9177 | 1.8328 | 1.1855 | 0.52454 | 0.31635 | 0.18755
50 | 52.3456 | 23.5613 | 13.6454 | 7.6359 | 3.6798 | 2.1363 | 1.4896 | 1208.6668 | 0.76545 | 11.566 | 3.7315 | 2.3896 | 1.6057 | 0.7063 | 0.4289 | 0.24686
100 | 61.5439 | 26.6361 | 15.6455 | 8.95 | 4.2628 | 2.4726 | 1.6785 | 1508.6627 | 0.78065 | 16.7503 | 5.0732 | 3.3304 | 2.3486 | 1.0257 | 0.62746 | 0.34721
200 | 72.0047 | 29.8725 | 17.8226 | 10.4465 | 4.919 | 2.8531 | 1.8819 | 1884.7584 | 0.79724 | 23.5469 | 6.7106 | 4.5128 | 3.33 | 1.4442 | 0.88913 | 0.47307

## GWL = 3 K
IDFs are calculated using the biad-adjusted Regional Climate model MAR3.14.0 forced by ERA5 (resolution of 5 km) reanalysis over 1940-2023.
The IDF for each location is calculated taking the closest MAR pixel to the center of the commune and its 5 closest neighbours (red points on the map below).
The values are computed as a weighted (by the distance) average of those selected pixels.
The GWL (Global Warming level) represents the Global Mean Surface Temperature anomaly with 1850-1899 as reference.
The used statistical law is a General Pareto Distribution, future IDFs are computed by adding 7% of intensity per degree of Global Warming
Reference: Brajkovic et al., 2025 (https://doi.org/10.1016/j.ejrh.2025.102399); contact : josip.brajkovic@uliege.be
Units: mm per hour
Montana coefficients: val[mm/h]=a*duration[minutes]^(-b)
95% confidence interval half width [mm/h]
Return period (years) | 1h | 3h | 6h | 12h | 24h | 48h | 72h | Montana a | Montana b | 1h | 3h | 6h | 12h | 24h | 48h | 72h
2 | 23.3889 | 11.9032 | 6.6879 | 3.5582 | 1.8278 | 1.0784 | 0.82327 | 438.9831 | 0.71282 | 1.3943 | 0.67876 | 0.3719 | 0.19204 | 0.089767 | 0.051623 | 0.03699
5 | 30.809 | 15.3479 | 8.6208 | 4.5953 | 2.3121 | 1.3548 | 1.015 | 606.0929 | 0.72463 | 2.7174 | 1.1596 | 0.66837 | 0.37167 | 0.17063 | 0.098711 | 0.065846
10 | 37.2719 | 18.1123 | 10.2317 | 5.5061 | 2.7319 | 1.5945 | 1.1729 | 764.7694 | 0.73534 | 4.4882 | 1.7289 | 1.035 | 0.61139 | 0.27552 | 0.16248 | 0.10315
20 | 44.5847 | 21.0215 | 11.9837 | 6.5425 | 3.2042 | 1.8648 | 1.3426 | 959.1945 | 0.74743 | 7.1343 | 2.5255 | 1.5606 | 0.97755 | 0.43493 | 0.26053 | 0.15824
25 | 47.1397 | 21.9902 | 12.5798 | 6.9056 | 3.3685 | 1.9589 | 1.4 | 1030.8932 | 0.75161 | 8.2046 | 2.8352 | 1.7681 | 1.1275 | 0.50007 | 0.30073 | 0.18022
30 | 49.3053 | 22.7935 | 13.079 | 7.2138 | 3.5075 | 2.0387 | 1.4479 | 1093.2078 | 0.75512 | 9.1668 | 3.1085 | 1.9527 | 1.263 | 0.55885 | 0.33705 | 0.19982
50 | 55.7701 | 25.1027 | 14.538 | 8.1354 | 3.9205 | 2.276 | 1.587 | 1287.7387 | 0.76545 | 12.3227 | 3.9756 | 2.5459 | 1.7108 | 0.7525 | 0.45696 | 0.26301
100 | 65.5702 | 28.3787 | 16.669 | 9.5355 | 4.5417 | 2.6344 | 1.7883 | 1607.3599 | 0.78065 | 17.8461 | 5.4051 | 3.5483 | 2.5022 | 1.0928 | 0.66851 | 0.36992
200 | 76.7153 | 31.8268 | 18.9885 | 11.1299 | 5.2408 | 3.0397 | 2.005 | 2008.0604 | 0.79724 | 25.0873 | 7.1496 | 4.808 | 3.5478 | 1.5386 | 0.9473 | 0.50402

## GWL = 4 K
IDFs are calculated using the biad-adjusted Regional Climate model MAR3.14.0 forced by ERA5 (resolution of 5 km) reanalysis over 1940-2023.
The IDF for each location is calculated taking the closest MAR pixel to the center of the commune and its 5 closest neighbours (red points on the map below).
The values are computed as a weighted (by the distance) average of those selected pixels.
The GWL (Global Warming level) represents the Global Mean Surface Temperature anomaly with 1850-1899 as reference.
The used statistical law is a General Pareto Distribution, future IDFs are computed by adding 7% of intensity per degree of Global Warming
Reference: Brajkovic et al., 2025 (https://doi.org/10.1016/j.ejrh.2025.102399); contact : josip.brajkovic@uliege.be
Units: mm per hour
Montana coefficients: val[mm/h]=a*duration[minutes]^(-b)
95% confidence interval half width [mm/h]
Return period (years) | 1h | 3h | 6h | 12h | 24h | 48h | 72h | Montana a | Montana b | 1h | 3h | 6h | 12h | 24h | 48h | 72h
2 | 24.825 | 12.6341 | 7.0986 | 3.7766 | 1.94 | 1.1446 | 0.87382 | 465.9385 | 0.71282 | 1.4799 | 0.72044 | 0.39474 | 0.20383 | 0.095279 | 0.054793 | 0.039261
5 | 32.7008 | 16.2903 | 9.1502 | 4.8775 | 2.4541 | 1.4379 | 1.0774 | 643.3092 | 0.72463 | 2.8843 | 1.2308 | 0.70941 | 0.39449 | 0.18111 | 0.10477 | 0.069889
10 | 39.5606 | 19.2245 | 10.86 | 5.8442 | 2.8997 | 1.6924 | 1.2449 | 811.7293 | 0.73534 | 4.7638 | 1.8351 | 1.0985 | 0.64893 | 0.29244 | 0.17246 | 0.10949
20 | 47.3224 | 22.3123 | 12.7195 | 6.9442 | 3.401 | 1.9793 | 1.4251 | 1018.0925 | 0.74743 | 7.5723 | 2.6806 | 1.6564 | 1.0376 | 0.46164 | 0.27652 | 0.16796
25 | 50.0343 | 23.3405 | 13.3522 | 7.3297 | 3.5754 | 2.0792 | 1.486 | 1094.1935 | 0.75161 | 8.7083 | 3.0093 | 1.8767 | 1.1968 | 0.53078 | 0.31919 | 0.19129
30 | 52.3329 | 24.1931 | 13.8821 | 7.6568 | 3.7228 | 2.1638 | 1.5368 | 1160.3346 | 0.75512 | 9.7297 | 3.2994 | 2.0726 | 1.3406 | 0.59317 | 0.35774 | 0.21209
50 | 59.1946 | 26.6441 | 15.4307 | 8.635 | 4.1613 | 2.4158 | 1.6845 | 1366.8104 | 0.76545 | 13.0793 | 4.2197 | 2.7023 | 1.8158 | 0.79871 | 0.48502 | 0.27916
100 | 69.5964 | 30.1212 | 17.6926 | 10.1211 | 4.8206 | 2.7961 | 1.8981 | 1706.0573 | 0.78065 | 18.9419 | 5.737 | 3.7661 | 2.6558 | 1.1599 | 0.70956 | 0.39264
200 | 81.4259 | 33.781 | 20.1545 | 11.8133 | 5.5626 | 3.2264 | 2.1281 | 2131.3623 | 0.79724 | 26.6278 | 7.5886 | 5.1032 | 3.7657 | 1.6331 | 1.0055 | 0.53497