## GWL = 1 K
IDFs are calculated using the biad-adjusted Regional Climate model MAR3.14.0 forced by ERA5 (resolution of 5 km) reanalysis over 1940-2023.
The IDF for each location is calculated taking the closest MAR pixel to the center of the commune and its 5 closest neighbours (red points on the map below).
The values are computed as a weighted (by the distance) average of those selected pixels.
The GWL (Global Warming level) represents the Global Mean Surface Temperature anomaly with 1850-1899 as reference.
The used statistical law is a General Pareto Distribution, future IDFs are computed by adding 7% of intensity per degree of Global Warming
Reference: Brajkovic et al., 2025 (https://doi.org/10.1016/j.ejrh.2025.102399); contact : josip.brajkovic@uliege.be
Units: mm per hour
Montana coefficients: val[mm/h]=a*duration[minutes]^(-b)
95% confidence interval half width [mm/h]
Return period (years) | 1h | 3h | 6h | 12h | 24h | 48h | 72h | Montana a | Montana b | 1h | 3h | 6h | 12h | 24h | 48h | 72h
2 | 23.3723 | 12.0185 | 7.4239 | 4.2497 | 2.3324 | 1.385 | 1.016 | 363.4445 | 0.6676 | 1.2136 | 0.61087 | 0.39152 | 0.22203 | 0.12087 | 0.066437 | 0.04559
5 | 29.1277 | 15.1273 | 9.4378 | 5.4083 | 2.9509 | 1.7226 | 1.2491 | 440.8504 | 0.66078 | 2.0996 | 1.0754 | 0.69679 | 0.40258 | 0.2073 | 0.11271 | 0.078967
10 | 33.7025 | 17.635 | 11.0877 | 6.3738 | 3.4456 | 1.9909 | 1.4368 | 499.4285 | 0.65546 | 3.2083 | 1.6737 | 1.0811 | 0.63845 | 0.31379 | 0.17045 | 0.1218
20 | 38.4838 | 20.2864 | 12.8555 | 7.424 | 3.9647 | 2.2707 | 1.6348 | 558.2454 | 0.6501 | 4.7597 | 2.5346 | 1.6311 | 0.98916 | 0.46975 | 0.25454 | 0.18471
25 | 40.0694 | 21.1721 | 13.4511 | 7.7814 | 4.1373 | 2.3633 | 1.7009 | 577.2627 | 0.64836 | 5.3597 | 2.8722 | 1.8471 | 1.1298 | 0.53166 | 0.28775 | 0.20966
30 | 41.3824 | 21.9077 | 13.9478 | 8.0808 | 4.2803 | 2.44 | 1.7558 | 592.8397 | 0.64695 | 5.8878 | 3.1711 | 2.0387 | 1.2555 | 0.58669 | 0.31719 | 0.23183
50 | 45.1474 | 24.0275 | 15.3885 | 8.956 | 4.6908 | 2.6594 | 1.9137 | 636.6964 | 0.643 | 7.5562 | 4.1231 | 2.6508 | 1.663 | 0.76303 | 0.41112 | 0.30285
100 | 50.4695 | 27.0486 | 17.4653 | 10.235 | 5.2718 | 2.9683 | 2.1384 | 696.8247 | 0.63766 | 10.2912 | 5.7022 | 3.6737 | 2.3586 | 1.0574 | 0.56681 | 0.42149
200 | 56.0541 | 30.2458 | 19.6921 | 11.6285 | 5.882 | 3.2908 | 2.3757 | 757.8451 | 0.63237 | 13.6157 | 7.6416 | 4.942 | 3.2409 | 1.4199 | 0.75716 | 0.56796

## GWL = 2 K
IDFs are calculated using the biad-adjusted Regional Climate model MAR3.14.0 forced by ERA5 (resolution of 5 km) reanalysis over 1940-2023.
The IDF for each location is calculated taking the closest MAR pixel to the center of the commune and its 5 closest neighbours (red points on the map below).
The values are computed as a weighted (by the distance) average of those selected pixels.
The GWL (Global Warming level) represents the Global Mean Surface Temperature anomaly with 1850-1899 as reference.
The used statistical law is a General Pareto Distribution, future IDFs are computed by adding 7% of intensity per degree of Global Warming
Reference: Brajkovic et al., 2025 (https://doi.org/10.1016/j.ejrh.2025.102399); contact : josip.brajkovic@uliege.be
Units: mm per hour
Montana coefficients: val[mm/h]=a*duration[minutes]^(-b)
95% confidence interval half width [mm/h]
Return period (years) | 1h | 3h | 6h | 12h | 24h | 48h | 72h | Montana a | Montana b | 1h | 3h | 6h | 12h | 24h | 48h | 72h
2 | 25.0084 | 12.8598 | 7.9435 | 4.5471 | 2.4956 | 1.4819 | 1.0871 | 388.8856 | 0.6676 | 1.2986 | 0.65363 | 0.41893 | 0.23757 | 0.12933 | 0.071087 | 0.048781
5 | 31.1666 | 16.1862 | 10.0984 | 5.7868 | 3.1574 | 1.8432 | 1.3365 | 471.7099 | 0.66078 | 2.2466 | 1.1507 | 0.74557 | 0.43076 | 0.22181 | 0.1206 | 0.084495
10 | 36.0617 | 18.8694 | 11.8638 | 6.8199 | 3.6868 | 2.1302 | 1.5373 | 534.3886 | 0.65546 | 3.4328 | 1.7909 | 1.1568 | 0.68315 | 0.33576 | 0.18238 | 0.13032
20 | 41.1776 | 21.7065 | 13.7554 | 7.9437 | 4.2423 | 2.4296 | 1.7493 | 597.3223 | 0.6501 | 5.0928 | 2.712 | 1.7453 | 1.0584 | 0.50263 | 0.27236 | 0.19764
25 | 42.8743 | 22.6541 | 14.3927 | 8.3261 | 4.4269 | 2.5288 | 1.82 | 617.6716 | 0.64836 | 5.7348 | 3.0733 | 1.9764 | 1.2089 | 0.56887 | 0.30789 | 0.22433
30 | 44.2792 | 23.4412 | 14.9241 | 8.6464 | 4.5799 | 2.6108 | 1.8787 | 634.3389 | 0.64695 | 6.3 | 3.3931 | 2.1814 | 1.3434 | 0.62776 | 0.3394 | 0.24806
50 | 48.3077 | 25.7094 | 16.4657 | 9.5829 | 5.0191 | 2.8455 | 2.0477 | 681.265 | 0.643 | 8.0851 | 4.4118 | 2.8364 | 1.7794 | 0.81644 | 0.4399 | 0.32405
100 | 54.0024 | 28.942 | 18.6879 | 10.9515 | 5.6409 | 3.1761 | 2.2881 | 745.6025 | 0.63766 | 11.0116 | 6.1014 | 3.9308 | 2.5237 | 1.1314 | 0.60649 | 0.45099
200 | 59.9779 | 32.3631 | 21.0705 | 12.4425 | 6.2937 | 3.5212 | 2.542 | 810.8946 | 0.63237 | 14.5688 | 8.1765 | 5.288 | 3.4677 | 1.5193 | 0.81016 | 0.60771

## GWL = 3 K
IDFs are calculated using the biad-adjusted Regional Climate model MAR3.14.0 forced by ERA5 (resolution of 5 km) reanalysis over 1940-2023.
The IDF for each location is calculated taking the closest MAR pixel to the center of the commune and its 5 closest neighbours (red points on the map below).
The values are computed as a weighted (by the distance) average of those selected pixels.
The GWL (Global Warming level) represents the Global Mean Surface Temperature anomaly with 1850-1899 as reference.
The used statistical law is a General Pareto Distribution, future IDFs are computed by adding 7% of intensity per degree of Global Warming
Reference: Brajkovic et al., 2025 (https://doi.org/10.1016/j.ejrh.2025.102399); contact : josip.brajkovic@uliege.be
Units: mm per hour
Montana coefficients: val[mm/h]=a*duration[minutes]^(-b)
95% confidence interval half width [mm/h]
Return period (years) | 1h | 3h | 6h | 12h | 24h | 48h | 72h | Montana a | Montana b | 1h | 3h | 6h | 12h | 24h | 48h | 72h
2 | 26.6445 | 13.7011 | 8.4632 | 4.8446 | 2.6589 | 1.5789 | 1.1582 | 414.3268 | 0.6676 | 1.3835 | 0.69639 | 0.44634 | 0.25311 | 0.13779 | 0.075738 | 0.051973
5 | 33.2056 | 17.2451 | 10.759 | 6.1654 | 3.364 | 1.9638 | 1.424 | 502.5695 | 0.66078 | 2.3936 | 1.2259 | 0.79434 | 0.45894 | 0.23632 | 0.12848 | 0.090022
10 | 38.4209 | 20.1039 | 12.6399 | 7.2661 | 3.928 | 2.2696 | 1.6379 | 569.3488 | 0.65546 | 3.6574 | 1.9081 | 1.2324 | 0.72784 | 0.35772 | 0.19431 | 0.13885
20 | 43.8715 | 23.1266 | 14.6553 | 8.4634 | 4.5198 | 2.5886 | 1.8637 | 636.3997 | 0.6501 | 5.426 | 2.8894 | 1.8594 | 1.1276 | 0.53551 | 0.29018 | 0.21057
25 | 45.6791 | 24.1362 | 15.3343 | 8.8708 | 4.7165 | 2.6942 | 1.939 | 658.0788 | 0.64836 | 6.11 | 3.2743 | 2.1057 | 1.288 | 0.60609 | 0.32803 | 0.23901
30 | 47.1759 | 24.9747 | 15.9005 | 9.2121 | 4.8795 | 2.7816 | 2.0016 | 675.8356 | 0.64695 | 6.7121 | 3.6151 | 2.3241 | 1.4313 | 0.66883 | 0.3616 | 0.26429
50 | 51.468 | 27.3914 | 17.5429 | 10.2098 | 5.3475 | 3.0317 | 2.1816 | 725.8338 | 0.643 | 8.614 | 4.7004 | 3.022 | 1.8958 | 0.86985 | 0.46868 | 0.34525
100 | 57.5353 | 30.8354 | 19.9105 | 11.6679 | 6.0099 | 3.3839 | 2.4378 | 794.3807 | 0.63766 | 11.732 | 6.5005 | 4.188 | 2.6888 | 1.2054 | 0.64617 | 0.4805
200 | 63.9017 | 34.4803 | 22.449 | 13.2565 | 6.7055 | 3.7515 | 2.7083 | 863.944 | 0.63237 | 15.5219 | 8.7114 | 5.6339 | 3.6946 | 1.6187 | 0.86316 | 0.64747

## GWL = 4 K
IDFs are calculated using the biad-adjusted Regional Climate model MAR3.14.0 forced by ERA5 (resolution of 5 km) reanalysis over 1940-2023.
The IDF for each location is calculated taking the closest MAR pixel to the center of the commune and its 5 closest neighbours (red points on the map below).
The values are computed as a weighted (by the distance) average of those selected pixels.
The GWL (Global Warming level) represents the Global Mean Surface Temperature anomaly with 1850-1899 as reference.
The used statistical law is a General Pareto Distribution, future IDFs are computed by adding 7% of intensity per degree of Global Warming
Reference: Brajkovic et al., 2025 (https://doi.org/10.1016/j.ejrh.2025.102399); contact : josip.brajkovic@uliege.be
Units: mm per hour
Montana coefficients: val[mm/h]=a*duration[minutes]^(-b)
95% confidence interval half width [mm/h]
Return period (years) | 1h | 3h | 6h | 12h | 24h | 48h | 72h | Montana a | Montana b | 1h | 3h | 6h | 12h | 24h | 48h | 72h
2 | 28.2805 | 14.5424 | 8.9829 | 5.1421 | 2.8222 | 1.6758 | 1.2294 | 439.768 | 0.6676 | 1.4685 | 0.73915 | 0.47374 | 0.26865 | 0.14626 | 0.080388 | 0.055164
5 | 35.2445 | 18.304 | 11.4197 | 6.544 | 3.5706 | 2.0844 | 1.5114 | 533.4291 | 0.66078 | 2.5406 | 1.3012 | 0.84312 | 0.48712 | 0.25083 | 0.13637 | 0.09555
10 | 40.7801 | 21.3383 | 13.4161 | 7.7123 | 4.1691 | 2.4089 | 1.7385 | 604.3085 | 0.65546 | 3.882 | 2.0252 | 1.3081 | 0.77253 | 0.37969 | 0.20624 | 0.14737
20 | 46.5653 | 24.5466 | 15.5552 | 8.9831 | 4.7973 | 2.7475 | 1.9782 | 675.4751 | 0.6501 | 5.7592 | 3.0668 | 1.9736 | 1.1969 | 0.5684 | 0.308 | 0.22349
25 | 48.484 | 25.6182 | 16.2759 | 9.4155 | 5.0061 | 2.8596 | 2.0581 | 698.4879 | 0.64836 | 6.4852 | 3.4754 | 2.235 | 1.3671 | 0.64331 | 0.34817 | 0.25368
30 | 50.0727 | 26.5083 | 16.8768 | 9.7777 | 5.1791 | 2.9524 | 2.1245 | 717.3358 | 0.64695 | 7.1243 | 3.8371 | 2.4668 | 1.5192 | 0.7099 | 0.3838 | 0.28051
50 | 54.6284 | 29.0733 | 18.6201 | 10.8368 | 5.6758 | 3.2178 | 2.3156 | 770.4026 | 0.643 | 9.143 | 4.989 | 3.2075 | 2.0122 | 0.92326 | 0.49746 | 0.36645
100 | 61.0682 | 32.7288 | 21.133 | 12.3844 | 6.3789 | 3.5917 | 2.5875 | 843.1587 | 0.63766 | 12.4524 | 6.8997 | 4.4451 | 2.8539 | 1.2794 | 0.68585 | 0.51
200 | 67.8255 | 36.5975 | 23.8274 | 14.0705 | 7.1172 | 3.9819 | 2.8747 | 916.9935 | 0.63237 | 16.475 | 9.2464 | 5.9799 | 3.9214 | 1.7181 | 0.91616 | 0.68723