## GWL = 1 K
IDFs are calculated using the biad-adjusted Regional Climate model MAR3.14.0 forced by ERA5 (resolution of 5 km) reanalysis over 1940-2023.
The IDF for each location is calculated taking the closest MAR pixel to the center of the commune and its 5 closest neighbours (red points on the map below).
The values are computed as a weighted (by the distance) average of those selected pixels.
The GWL (Global Warming level) represents the Global Mean Surface Temperature anomaly with 1850-1899 as reference.
The used statistical law is a General Pareto Distribution, future IDFs are computed by adding 7% of intensity per degree of Global Warming
Reference: Brajkovic et al., 2025 (https://doi.org/10.1016/j.ejrh.2025.102399); contact : josip.brajkovic@uliege.be
Units: mm per hour
Montana coefficients: val[mm/h]=a*duration[minutes]^(-b)
95% confidence interval half width [mm/h]
Return period (years) | 1h | 3h | 6h | 12h | 24h | 48h | 72h | Montana a | Montana b | 1h | 3h | 6h | 12h | 24h | 48h | 72h
2 | 22.3973 | 11.5624 | 7.1688 | 4.0798 | 2.2065 | 1.3206 | 0.96716 | 346.5143 | 0.66622 | 1.1809 | 0.60584 | 0.38782 | 0.22252 | 0.11964 | 0.065635 | 0.044402
5 | 28.5936 | 14.6533 | 9.1344 | 5.2604 | 2.8404 | 1.6587 | 1.1968 | 444.1523 | 0.66737 | 2.2366 | 1.0763 | 0.66767 | 0.41708 | 0.2209 | 0.11382 | 0.07815
10 | 33.8393 | 17.1516 | 10.7055 | 6.2696 | 3.3773 | 1.9321 | 1.3845 | 532.0981 | 0.67062 | 3.6341 | 1.6984 | 1.016 | 0.67464 | 0.35512 | 0.17212 | 0.1198
20 | 39.6229 | 19.7986 | 12.3544 | 7.3918 | 3.9694 | 2.2219 | 1.5852 | 634.2074 | 0.6753 | 5.6833 | 2.6015 | 1.5106 | 1.0624 | 0.55909 | 0.25656 | 0.18046
25 | 41.6086 | 20.684 | 12.9027 | 7.7792 | 4.1726 | 2.3189 | 1.6527 | 670.4542 | 0.67705 | 6.5002 | 2.9569 | 1.7035 | 1.2194 | 0.64194 | 0.29002 | 0.20456
30 | 43.2782 | 21.4199 | 13.3572 | 8.1057 | 4.3435 | 2.3995 | 1.7089 | 701.3901 | 0.67856 | 7.2294 | 3.2719 | 1.8739 | 1.3605 | 0.71641 | 0.31978 | 0.22601
50 | 48.1924 | 23.5434 | 14.6629 | 9.0709 | 4.8463 | 2.6321 | 1.8718 | 794.8335 | 0.68313 | 9.5894 | 4.2773 | 2.415 | 1.8219 | 0.95988 | 0.41531 | 0.295
100 | 55.4571 | 26.5769 | 16.5141 | 10.5081 | 5.5893 | 2.9645 | 2.1062 | 939.3209 | 0.69004 | 13.6221 | 5.9505 | 3.3079 | 2.6228 | 1.3815 | 0.57566 | 0.4112
200 | 63.4758 | 29.7972 | 18.4629 | 12.1078 | 6.4088 | 3.3174 | 2.3568 | 1107.3055 | 0.69767 | 18.7581 | 8.0138 | 4.3993 | 3.6586 | 1.9241 | 0.77486 | 0.55614

## GWL = 2 K
IDFs are calculated using the biad-adjusted Regional Climate model MAR3.14.0 forced by ERA5 (resolution of 5 km) reanalysis over 1940-2023.
The IDF for each location is calculated taking the closest MAR pixel to the center of the commune and its 5 closest neighbours (red points on the map below).
The values are computed as a weighted (by the distance) average of those selected pixels.
The GWL (Global Warming level) represents the Global Mean Surface Temperature anomaly with 1850-1899 as reference.
The used statistical law is a General Pareto Distribution, future IDFs are computed by adding 7% of intensity per degree of Global Warming
Reference: Brajkovic et al., 2025 (https://doi.org/10.1016/j.ejrh.2025.102399); contact : josip.brajkovic@uliege.be
Units: mm per hour
Montana coefficients: val[mm/h]=a*duration[minutes]^(-b)
95% confidence interval half width [mm/h]
Return period (years) | 1h | 3h | 6h | 12h | 24h | 48h | 72h | Montana a | Montana b | 1h | 3h | 6h | 12h | 24h | 48h | 72h
2 | 23.9652 | 12.3718 | 7.6707 | 4.3654 | 2.3609 | 1.4131 | 1.0349 | 370.7709 | 0.66622 | 1.2635 | 0.64825 | 0.41497 | 0.23809 | 0.12801 | 0.07023 | 0.04751
5 | 30.5951 | 15.679 | 9.7739 | 5.6286 | 3.0393 | 1.7748 | 1.2806 | 475.2429 | 0.66737 | 2.3932 | 1.1516 | 0.7144 | 0.44627 | 0.23636 | 0.12179 | 0.08362
10 | 36.2081 | 18.3523 | 11.4549 | 6.7085 | 3.6138 | 2.0674 | 1.4814 | 569.345 | 0.67062 | 3.8885 | 1.8173 | 1.0872 | 0.72187 | 0.37998 | 0.18417 | 0.12819
20 | 42.3965 | 21.1845 | 13.2192 | 7.9093 | 4.2472 | 2.3775 | 1.6961 | 678.6017 | 0.6753 | 6.0811 | 2.7836 | 1.6163 | 1.1368 | 0.59823 | 0.27452 | 0.1931
25 | 44.5212 | 22.1319 | 13.8059 | 8.3238 | 4.4647 | 2.4812 | 1.7683 | 717.3855 | 0.67705 | 6.9552 | 3.1639 | 1.8227 | 1.3048 | 0.68688 | 0.31032 | 0.21888
30 | 46.3077 | 22.9193 | 14.2922 | 8.6732 | 4.6475 | 2.5675 | 1.8285 | 750.4878 | 0.67856 | 7.7354 | 3.501 | 2.0051 | 1.4558 | 0.76656 | 0.34216 | 0.24183
50 | 51.5659 | 25.1914 | 15.6893 | 9.7059 | 5.1855 | 2.8163 | 2.0029 | 850.4719 | 0.68313 | 10.2606 | 4.5767 | 2.584 | 1.9494 | 1.0271 | 0.44438 | 0.31565
100 | 59.3391 | 28.4373 | 17.6701 | 11.2437 | 5.9805 | 3.172 | 2.2536 | 1005.0734 | 0.69004 | 14.5756 | 6.3671 | 3.5395 | 2.8064 | 1.4782 | 0.61595 | 0.43998
200 | 67.9191 | 31.883 | 19.7553 | 12.9554 | 6.8574 | 3.5497 | 2.5218 | 1184.8172 | 0.69767 | 20.0712 | 8.5747 | 4.7073 | 3.9147 | 2.0588 | 0.8291 | 0.59507

## GWL = 3 K
IDFs are calculated using the biad-adjusted Regional Climate model MAR3.14.0 forced by ERA5 (resolution of 5 km) reanalysis over 1940-2023.
The IDF for each location is calculated taking the closest MAR pixel to the center of the commune and its 5 closest neighbours (red points on the map below).
The values are computed as a weighted (by the distance) average of those selected pixels.
The GWL (Global Warming level) represents the Global Mean Surface Temperature anomaly with 1850-1899 as reference.
The used statistical law is a General Pareto Distribution, future IDFs are computed by adding 7% of intensity per degree of Global Warming
Reference: Brajkovic et al., 2025 (https://doi.org/10.1016/j.ejrh.2025.102399); contact : josip.brajkovic@uliege.be
Units: mm per hour
Montana coefficients: val[mm/h]=a*duration[minutes]^(-b)
95% confidence interval half width [mm/h]
Return period (years) | 1h | 3h | 6h | 12h | 24h | 48h | 72h | Montana a | Montana b | 1h | 3h | 6h | 12h | 24h | 48h | 72h
2 | 25.533 | 13.1812 | 8.1725 | 4.651 | 2.5154 | 1.5055 | 1.1026 | 395.027 | 0.66622 | 1.3462 | 0.69066 | 0.44212 | 0.25367 | 0.13639 | 0.074824 | 0.050618
5 | 32.5967 | 16.7048 | 10.4133 | 5.9968 | 3.2381 | 1.8909 | 1.3644 | 506.3336 | 0.66737 | 2.5497 | 1.227 | 0.76114 | 0.47547 | 0.25183 | 0.12976 | 0.089091
10 | 38.5768 | 19.5529 | 12.2043 | 7.1474 | 3.8502 | 2.2026 | 1.5783 | 606.5917 | 0.67062 | 4.1429 | 1.9362 | 1.1583 | 0.76909 | 0.40484 | 0.19622 | 0.13657
20 | 45.1702 | 22.5704 | 14.084 | 8.4267 | 4.5251 | 2.533 | 1.8071 | 722.9957 | 0.6753 | 6.479 | 2.9657 | 1.7221 | 1.2111 | 0.63737 | 0.29248 | 0.20573
25 | 47.4338 | 23.5797 | 14.7091 | 8.8683 | 4.7568 | 2.6435 | 1.884 | 764.3178 | 0.67705 | 7.4102 | 3.3709 | 1.942 | 1.3902 | 0.73181 | 0.33062 | 0.2332
30 | 49.3371 | 24.4187 | 15.2272 | 9.2406 | 4.9515 | 2.7354 | 1.9481 | 799.5851 | 0.67856 | 8.2415 | 3.73 | 2.1363 | 1.551 | 0.81671 | 0.36455 | 0.25765
50 | 54.9394 | 26.8395 | 16.7157 | 10.3408 | 5.5248 | 3.0006 | 2.1339 | 906.1103 | 0.68313 | 10.9319 | 4.8761 | 2.753 | 2.077 | 1.0943 | 0.47345 | 0.3363
100 | 63.2211 | 30.2977 | 18.8261 | 11.9793 | 6.3718 | 3.3795 | 2.4011 | 1070.8254 | 0.69004 | 15.5292 | 6.7836 | 3.771 | 2.99 | 1.5749 | 0.65625 | 0.46877
200 | 72.3624 | 33.9688 | 21.0477 | 13.8029 | 7.306 | 3.7819 | 2.6868 | 1262.3286 | 0.69767 | 21.3843 | 9.1357 | 5.0152 | 4.1708 | 2.1934 | 0.88334 | 0.634

## GWL = 4 K
IDFs are calculated using the biad-adjusted Regional Climate model MAR3.14.0 forced by ERA5 (resolution of 5 km) reanalysis over 1940-2023.
The IDF for each location is calculated taking the closest MAR pixel to the center of the commune and its 5 closest neighbours (red points on the map below).
The values are computed as a weighted (by the distance) average of those selected pixels.
The GWL (Global Warming level) represents the Global Mean Surface Temperature anomaly with 1850-1899 as reference.
The used statistical law is a General Pareto Distribution, future IDFs are computed by adding 7% of intensity per degree of Global Warming
Reference: Brajkovic et al., 2025 (https://doi.org/10.1016/j.ejrh.2025.102399); contact : josip.brajkovic@uliege.be
Units: mm per hour
Montana coefficients: val[mm/h]=a*duration[minutes]^(-b)
95% confidence interval half width [mm/h]
Return period (years) | 1h | 3h | 6h | 12h | 24h | 48h | 72h | Montana a | Montana b | 1h | 3h | 6h | 12h | 24h | 48h | 72h
2 | 27.1008 | 13.9905 | 8.6743 | 4.9366 | 2.6698 | 1.5979 | 1.1703 | 419.2831 | 0.66622 | 1.4288 | 0.73307 | 0.46926 | 0.26924 | 0.14476 | 0.079419 | 0.053726
5 | 34.5982 | 17.7305 | 11.0527 | 6.365 | 3.4369 | 2.007 | 1.4481 | 537.4243 | 0.66737 | 2.7063 | 1.3023 | 0.80788 | 0.50466 | 0.26729 | 0.13772 | 0.094561
10 | 40.9456 | 20.7535 | 12.9537 | 7.5863 | 4.0866 | 2.3379 | 1.6753 | 643.8387 | 0.67062 | 4.3973 | 2.0551 | 1.2294 | 0.81632 | 0.4297 | 0.20827 | 0.14496
20 | 47.9438 | 23.9563 | 14.9489 | 8.9441 | 4.8029 | 2.6885 | 1.918 | 767.3909 | 0.6753 | 6.8768 | 3.1478 | 1.8278 | 1.2855 | 0.6765 | 0.31043 | 0.21836
25 | 50.3464 | 25.0276 | 15.6123 | 9.4129 | 5.0488 | 2.8059 | 1.9997 | 811.2497 | 0.67705 | 7.8652 | 3.5779 | 2.0612 | 1.4755 | 0.77675 | 0.35092 | 0.24752
30 | 52.3666 | 25.9181 | 16.1622 | 9.808 | 5.2556 | 2.9034 | 2.0678 | 848.6825 | 0.67856 | 8.7476 | 3.959 | 2.2674 | 1.6462 | 0.86686 | 0.38693 | 0.27347
50 | 58.3128 | 28.4875 | 17.7421 | 10.9758 | 5.864 | 3.1848 | 2.2649 | 961.7486 | 0.68313 | 11.6032 | 5.1755 | 2.9221 | 2.2045 | 1.1615 | 0.50252 | 0.35695
100 | 67.1031 | 32.1581 | 19.982 | 12.7149 | 6.763 | 3.587 | 2.5485 | 1136.5783 | 0.69004 | 16.4827 | 7.2002 | 4.0026 | 3.1736 | 1.6716 | 0.69655 | 0.49755
200 | 76.8057 | 36.0546 | 22.3401 | 14.6505 | 7.7546 | 4.0141 | 2.8517 | 1339.84 | 0.69767 | 22.6974 | 9.6967 | 5.3232 | 4.4269 | 2.3281 | 0.93758 | 0.67293