## GWL = 1 K
IDFs are calculated using the biad-adjusted Regional Climate model MAR3.14.0 forced by ERA5 (resolution of 5 km) reanalysis over 1940-2023.
The IDF for each location is calculated taking the closest MAR pixel to the center of the commune and its 5 closest neighbours (red points on the map below).
The values are computed as a weighted (by the distance) average of those selected pixels.
The GWL (Global Warming level) represents the Global Mean Surface Temperature anomaly with 1850-1899 as reference.
The used statistical law is a General Pareto Distribution, future IDFs are computed by adding 7% of intensity per degree of Global Warming
Reference: Brajkovic et al., 2025 (https://doi.org/10.1016/j.ejrh.2025.102399); contact : josip.brajkovic@uliege.be
Units: mm per hour
Montana coefficients: val[mm/h]=a*duration[minutes]^(-b)
95% confidence interval half width [mm/h]
Return period (years) | 1h | 3h | 6h | 12h | 24h | 48h | 72h | Montana a | Montana b | 1h | 3h | 6h | 12h | 24h | 48h | 72h
2 | 19.8378 | 9.9781 | 6.0171 | 3.3977 | 1.7978 | 1.0567 | 0.80485 | 337.1494 | 0.68942 | 1.0804 | 0.52169 | 0.3019 | 0.16833 | 0.082359 | 0.046247 | 0.034439
5 | 25.4772 | 12.6874 | 7.541 | 4.2816 | 2.2292 | 1.301 | 0.98527 | 450.0687 | 0.69895 | 1.992 | 0.93766 | 0.5032 | 0.30546 | 0.14582 | 0.084692 | 0.062321
10 | 30.2129 | 14.937 | 8.7504 | 5.0236 | 2.5851 | 1.5075 | 1.1363 | 549.0565 | 0.70595 | 3.1586 | 1.4587 | 0.73381 | 0.47661 | 0.21945 | 0.13254 | 0.09698
20 | 35.3972 | 17.3753 | 10.0111 | 5.8357 | 2.9687 | 1.7348 | 1.3012 | 661.5196 | 0.71287 | 4.8464 | 2.2077 | 1.05 | 0.72686 | 0.32429 | 0.2028 | 0.14751
25 | 37.1688 | 18.2031 | 10.4282 | 6.1132 | 3.0984 | 1.8127 | 1.3574 | 700.8921 | 0.7151 | 5.5149 | 2.5034 | 1.1717 | 0.82682 | 0.36576 | 0.23096 | 0.16765
30 | 38.6552 | 18.8956 | 10.7732 | 6.346 | 3.2068 | 1.8783 | 1.4045 | 734.2879 | 0.71691 | 6.1101 | 2.7662 | 1.2787 | 0.91613 | 0.40266 | 0.25616 | 0.18563
50 | 43.0147 | 20.9161 | 11.7604 | 7.0286 | 3.5219 | 2.0709 | 1.5425 | 834.0763 | 0.72201 | 8.0278 | 3.6103 | 1.6159 | 1.2055 | 0.52149 | 0.33805 | 0.24379
100 | 49.4191 | 23.8578 | 13.1498 | 8.0313 | 3.9785 | 2.355 | 1.7446 | 985.4872 | 0.72896 | 11.2804 | 5.0328 | 2.1664 | 1.7003 | 0.72247 | 0.47874 | 0.34289
200 | 56.4372 | 27.0481 | 14.5991 | 9.1298 | 4.4708 | 2.6679 | 1.9652 | 1157.6739 | 0.73596 | 15.3887 | 6.8151 | 2.8313 | 2.3296 | 0.97488 | 0.65861 | 0.46843

## GWL = 2 K
IDFs are calculated using the biad-adjusted Regional Climate model MAR3.14.0 forced by ERA5 (resolution of 5 km) reanalysis over 1940-2023.
The IDF for each location is calculated taking the closest MAR pixel to the center of the commune and its 5 closest neighbours (red points on the map below).
The values are computed as a weighted (by the distance) average of those selected pixels.
The GWL (Global Warming level) represents the Global Mean Surface Temperature anomaly with 1850-1899 as reference.
The used statistical law is a General Pareto Distribution, future IDFs are computed by adding 7% of intensity per degree of Global Warming
Reference: Brajkovic et al., 2025 (https://doi.org/10.1016/j.ejrh.2025.102399); contact : josip.brajkovic@uliege.be
Units: mm per hour
Montana coefficients: val[mm/h]=a*duration[minutes]^(-b)
95% confidence interval half width [mm/h]
Return period (years) | 1h | 3h | 6h | 12h | 24h | 48h | 72h | Montana a | Montana b | 1h | 3h | 6h | 12h | 24h | 48h | 72h
2 | 21.2264 | 10.6765 | 6.4383 | 3.6356 | 1.9236 | 1.1306 | 0.86119 | 360.7493 | 0.68942 | 1.156 | 0.5582 | 0.32304 | 0.18011 | 0.088124 | 0.049484 | 0.03685
5 | 27.2606 | 13.5755 | 8.0689 | 4.5813 | 2.3853 | 1.392 | 1.0542 | 481.5738 | 0.69895 | 2.1314 | 1.0033 | 0.53843 | 0.32684 | 0.15602 | 0.090621 | 0.066683
10 | 32.3278 | 15.9825 | 9.3629 | 5.3752 | 2.7661 | 1.613 | 1.2159 | 587.4905 | 0.70595 | 3.3798 | 1.5608 | 0.78517 | 0.50998 | 0.23481 | 0.14182 | 0.10377
20 | 37.875 | 18.5916 | 10.7118 | 6.2442 | 3.1765 | 1.8562 | 1.3923 | 707.825 | 0.71287 | 5.1856 | 2.3623 | 1.1235 | 0.77774 | 0.347 | 0.21699 | 0.15783
25 | 39.7706 | 19.4773 | 11.1582 | 6.5411 | 3.3153 | 1.9396 | 1.4524 | 749.9544 | 0.7151 | 5.9009 | 2.6787 | 1.2537 | 0.8847 | 0.39136 | 0.24713 | 0.17939
30 | 41.3611 | 20.2182 | 11.5274 | 6.7902 | 3.4312 | 2.0097 | 1.5029 | 785.6873 | 0.71691 | 6.5378 | 2.9599 | 1.3682 | 0.98026 | 0.43085 | 0.27409 | 0.19863
50 | 46.0258 | 22.3802 | 12.5837 | 7.5207 | 3.7685 | 2.2158 | 1.6505 | 892.4617 | 0.72201 | 8.5897 | 3.863 | 1.729 | 1.2899 | 0.55799 | 0.36172 | 0.26086
100 | 52.8784 | 25.5279 | 14.0703 | 8.5935 | 4.257 | 2.5199 | 1.8667 | 1054.4714 | 0.72896 | 12.07 | 5.3851 | 2.3181 | 1.8193 | 0.77304 | 0.51225 | 0.36689
200 | 60.3878 | 28.9414 | 15.621 | 9.7689 | 4.7837 | 2.8546 | 2.1028 | 1238.7123 | 0.73596 | 16.4659 | 7.2922 | 3.0295 | 2.4926 | 1.0431 | 0.70471 | 0.50122

## GWL = 3 K
IDFs are calculated using the biad-adjusted Regional Climate model MAR3.14.0 forced by ERA5 (resolution of 5 km) reanalysis over 1940-2023.
The IDF for each location is calculated taking the closest MAR pixel to the center of the commune and its 5 closest neighbours (red points on the map below).
The values are computed as a weighted (by the distance) average of those selected pixels.
The GWL (Global Warming level) represents the Global Mean Surface Temperature anomaly with 1850-1899 as reference.
The used statistical law is a General Pareto Distribution, future IDFs are computed by adding 7% of intensity per degree of Global Warming
Reference: Brajkovic et al., 2025 (https://doi.org/10.1016/j.ejrh.2025.102399); contact : josip.brajkovic@uliege.be
Units: mm per hour
Montana coefficients: val[mm/h]=a*duration[minutes]^(-b)
95% confidence interval half width [mm/h]
Return period (years) | 1h | 3h | 6h | 12h | 24h | 48h | 72h | Montana a | Montana b | 1h | 3h | 6h | 12h | 24h | 48h | 72h
2 | 22.6151 | 11.375 | 6.8595 | 3.8734 | 2.0495 | 1.2046 | 0.91753 | 384.3504 | 0.68942 | 1.2317 | 0.59472 | 0.34417 | 0.19189 | 0.093889 | 0.052722 | 0.03926
5 | 29.044 | 14.4636 | 8.5968 | 4.881 | 2.5413 | 1.4831 | 1.1232 | 513.0786 | 0.69895 | 2.2708 | 1.0689 | 0.57365 | 0.34822 | 0.16623 | 0.096549 | 0.071046
10 | 34.4427 | 17.0281 | 9.9754 | 5.7269 | 2.9471 | 1.7185 | 1.2954 | 625.9245 | 0.70595 | 3.6009 | 1.6629 | 0.83654 | 0.54334 | 0.25017 | 0.1511 | 0.11056
20 | 40.3528 | 19.8078 | 11.4126 | 6.6527 | 3.3843 | 1.9777 | 1.4833 | 754.1319 | 0.71287 | 5.5249 | 2.5168 | 1.197 | 0.82862 | 0.3697 | 0.23119 | 0.16816
25 | 42.3724 | 20.7515 | 11.8882 | 6.969 | 3.5322 | 2.0665 | 1.5474 | 799.017 | 0.7151 | 6.287 | 2.8539 | 1.3357 | 0.94258 | 0.41697 | 0.26329 | 0.19113
30 | 44.067 | 21.5409 | 12.2815 | 7.2344 | 3.6557 | 2.1412 | 1.6012 | 837.0882 | 0.71691 | 6.9655 | 3.1535 | 1.4577 | 1.0444 | 0.45904 | 0.29202 | 0.21162
50 | 49.0368 | 23.8443 | 13.4069 | 8.0127 | 4.015 | 2.3608 | 1.7585 | 950.8471 | 0.72201 | 9.1516 | 4.1157 | 1.8422 | 1.3743 | 0.5945 | 0.38538 | 0.27792
100 | 56.3377 | 27.1979 | 14.9908 | 9.1557 | 4.5355 | 2.6847 | 1.9889 | 1123.4554 | 0.72896 | 12.8596 | 5.7374 | 2.4697 | 1.9383 | 0.82361 | 0.54576 | 0.3909
200 | 64.3385 | 30.8348 | 16.6429 | 10.4079 | 5.0967 | 3.0414 | 2.2403 | 1319.7492 | 0.73596 | 17.5431 | 7.7692 | 3.2277 | 2.6557 | 1.1114 | 0.75081 | 0.53401

## GWL = 4 K
IDFs are calculated using the biad-adjusted Regional Climate model MAR3.14.0 forced by ERA5 (resolution of 5 km) reanalysis over 1940-2023.
The IDF for each location is calculated taking the closest MAR pixel to the center of the commune and its 5 closest neighbours (red points on the map below).
The values are computed as a weighted (by the distance) average of those selected pixels.
The GWL (Global Warming level) represents the Global Mean Surface Temperature anomaly with 1850-1899 as reference.
The used statistical law is a General Pareto Distribution, future IDFs are computed by adding 7% of intensity per degree of Global Warming
Reference: Brajkovic et al., 2025 (https://doi.org/10.1016/j.ejrh.2025.102399); contact : josip.brajkovic@uliege.be
Units: mm per hour
Montana coefficients: val[mm/h]=a*duration[minutes]^(-b)
95% confidence interval half width [mm/h]
Return period (years) | 1h | 3h | 6h | 12h | 24h | 48h | 72h | Montana a | Montana b | 1h | 3h | 6h | 12h | 24h | 48h | 72h
2 | 24.0037 | 12.0735 | 7.2807 | 4.1113 | 2.1753 | 1.2786 | 0.97387 | 407.9509 | 0.68942 | 1.3073 | 0.63124 | 0.3653 | 0.20368 | 0.099654 | 0.055959 | 0.041671
5 | 30.8274 | 15.3517 | 9.1246 | 5.1807 | 2.6974 | 1.5742 | 1.1922 | 544.5835 | 0.69895 | 2.4103 | 1.1346 | 0.60887 | 0.3696 | 0.17644 | 0.10248 | 0.075408
10 | 36.5576 | 18.0737 | 10.588 | 6.0785 | 3.128 | 1.8241 | 1.3749 | 664.3585 | 0.70595 | 3.822 | 1.765 | 0.88791 | 0.5767 | 0.26553 | 0.16038 | 0.11735
20 | 42.8306 | 21.0241 | 12.1134 | 7.0612 | 3.5921 | 2.0991 | 1.5744 | 800.4386 | 0.71287 | 5.8641 | 2.6714 | 1.2705 | 0.8795 | 0.3924 | 0.24539 | 0.17849
25 | 44.9742 | 22.0257 | 12.6181 | 7.3969 | 3.7491 | 2.1934 | 1.6425 | 848.0795 | 0.7151 | 6.673 | 3.0292 | 1.4177 | 1.0005 | 0.44257 | 0.27946 | 0.20286
30 | 46.7729 | 22.8636 | 13.0356 | 7.6786 | 3.8802 | 2.2727 | 1.6995 | 888.4884 | 0.71691 | 7.3932 | 3.3472 | 1.5472 | 1.1085 | 0.48722 | 0.30996 | 0.22462
50 | 52.0478 | 25.3085 | 14.2301 | 8.5047 | 4.2616 | 2.5057 | 1.8665 | 1009.2324 | 0.72201 | 9.7136 | 4.3684 | 1.9553 | 1.4587 | 0.631 | 0.40905 | 0.29499
100 | 59.7971 | 28.868 | 15.9113 | 9.7179 | 4.814 | 2.8496 | 2.111 | 1192.4393 | 0.72896 | 13.6493 | 6.0897 | 2.6214 | 2.0573 | 0.87419 | 0.57927 | 0.4149
200 | 68.2891 | 32.7282 | 17.6649 | 11.047 | 5.4096 | 3.2282 | 2.3779 | 1400.7859 | 0.73596 | 18.6203 | 8.2463 | 3.4259 | 2.8188 | 1.1796 | 0.79691 | 0.5668