## GWL = 1 K
IDFs are calculated using the biad-adjusted Regional Climate model MAR3.14.0 forced by ERA5 (resolution of 5 km) reanalysis over 1940-2023.
The IDF for each location is calculated taking the closest MAR pixel to the center of the commune and its 5 closest neighbours (red points on the map below).
The values are computed as a weighted (by the distance) average of those selected pixels.
The GWL (Global Warming level) represents the Global Mean Surface Temperature anomaly with 1850-1899 as reference.
The used statistical law is a General Pareto Distribution, future IDFs are computed by adding 7% of intensity per degree of Global Warming
Reference: Brajkovic et al., 2025 (https://doi.org/10.1016/j.ejrh.2025.102399); contact : josip.brajkovic@uliege.be
Units: mm per hour
Montana coefficients: val[mm/h]=a*duration[minutes]^(-b)
95% confidence interval half width [mm/h]
Return period (years) | 1h | 3h | 6h | 12h | 24h | 48h | 72h | Montana a | Montana b | 1h | 3h | 6h | 12h | 24h | 48h | 72h
2 | 20.1366 | 10.2934 | 5.9413 | 3.2134 | 1.7045 | 0.99938 | 0.76201 | 357.8028 | 0.69961 | 1.0387 | 0.56908 | 0.28988 | 0.15387 | 0.080135 | 0.045024 | 0.032529
5 | 25.4927 | 12.8584 | 7.3923 | 4.0214 | 2.1247 | 1.2358 | 0.92922 | 466.5738 | 0.70706 | 1.849 | 0.87444 | 0.46794 | 0.27797 | 0.14438 | 0.082333 | 0.057356
10 | 29.8916 | 14.8243 | 8.5244 | 4.6978 | 2.4742 | 1.4345 | 1.0652 | 562.2673 | 0.71409 | 2.8585 | 1.1434 | 0.66072 | 0.43226 | 0.22698 | 0.13092 | 0.089897
20 | 34.6157 | 16.8129 | 9.6874 | 5.4358 | 2.8537 | 1.652 | 1.21 | 671.4187 | 0.722 | 4.2942 | 1.4561 | 0.91842 | 0.6582 | 0.3508 | 0.2034 | 0.13767
25 | 36.2099 | 17.458 | 10.0686 | 5.6875 | 2.9827 | 1.7264 | 1.2586 | 709.7526 | 0.72471 | 4.857 | 1.5671 | 1.0165 | 0.74849 | 0.40073 | 0.23257 | 0.15661
30 | 37.5402 | 17.9868 | 10.3825 | 5.8985 | 3.0908 | 1.7888 | 1.299 | 742.3216 | 0.72698 | 5.3557 | 1.6617 | 1.1024 | 0.82915 | 0.44546 | 0.25869 | 0.17344
50 | 41.4043 | 19.4774 | 11.2743 | 6.5162 | 3.4065 | 1.9719 | 1.4159 | 839.9435 | 0.73358 | 6.949 | 1.9461 | 1.3713 | 1.0904 | 0.59091 | 0.3436 | 0.22738
100 | 46.9877 | 21.5209 | 12.5136 | 7.4208 | 3.8674 | 2.241 | 1.5833 | 989.0094 | 0.74308 | 9.612 | 2.3791 | 1.8053 | 1.5364 | 0.84033 | 0.48936 | 0.3177
200 | 52.9917 | 23.589 | 13.7878 | 8.4084 | 4.369 | 2.5361 | 1.7616 | 1160.0162 | 0.75317 | 12.919 | 2.8686 | 2.3229 | 2.1021 | 1.1579 | 0.67542 | 0.42963

## GWL = 2 K
IDFs are calculated using the biad-adjusted Regional Climate model MAR3.14.0 forced by ERA5 (resolution of 5 km) reanalysis over 1940-2023.
The IDF for each location is calculated taking the closest MAR pixel to the center of the commune and its 5 closest neighbours (red points on the map below).
The values are computed as a weighted (by the distance) average of those selected pixels.
The GWL (Global Warming level) represents the Global Mean Surface Temperature anomaly with 1850-1899 as reference.
The used statistical law is a General Pareto Distribution, future IDFs are computed by adding 7% of intensity per degree of Global Warming
Reference: Brajkovic et al., 2025 (https://doi.org/10.1016/j.ejrh.2025.102399); contact : josip.brajkovic@uliege.be
Units: mm per hour
Montana coefficients: val[mm/h]=a*duration[minutes]^(-b)
95% confidence interval half width [mm/h]
Return period (years) | 1h | 3h | 6h | 12h | 24h | 48h | 72h | Montana a | Montana b | 1h | 3h | 6h | 12h | 24h | 48h | 72h
2 | 21.5462 | 11.0139 | 6.3572 | 3.4383 | 1.8238 | 1.0693 | 0.81535 | 382.8484 | 0.69961 | 1.1114 | 0.60892 | 0.31018 | 0.16464 | 0.085744 | 0.048175 | 0.034805
5 | 27.2772 | 13.7585 | 7.9098 | 4.3029 | 2.2734 | 1.3223 | 0.99426 | 499.2351 | 0.70706 | 1.9784 | 0.93565 | 0.5007 | 0.29743 | 0.15448 | 0.088096 | 0.061371
10 | 31.984 | 15.862 | 9.1211 | 5.0266 | 2.6473 | 1.5349 | 1.1398 | 601.626 | 0.71409 | 3.0586 | 1.2234 | 0.70697 | 0.46252 | 0.24287 | 0.14008 | 0.09619
20 | 37.0388 | 17.9898 | 10.3656 | 5.8164 | 3.0535 | 1.7677 | 1.2947 | 718.4169 | 0.722 | 4.5947 | 1.558 | 0.98271 | 0.70427 | 0.37535 | 0.21764 | 0.14731
25 | 38.7446 | 18.68 | 10.7734 | 6.0857 | 3.1915 | 1.8473 | 1.3467 | 759.436 | 0.72471 | 5.197 | 1.6768 | 1.0877 | 0.80088 | 0.42878 | 0.24885 | 0.16757
30 | 40.168 | 19.2459 | 11.1093 | 6.3114 | 3.3071 | 1.9141 | 1.39 | 794.2838 | 0.72698 | 5.7306 | 1.778 | 1.1796 | 0.88719 | 0.47665 | 0.2768 | 0.18558
50 | 44.3026 | 20.8408 | 12.0635 | 6.9723 | 3.6449 | 2.11 | 1.515 | 898.7402 | 0.73358 | 7.4354 | 2.0823 | 1.4673 | 1.1667 | 0.63227 | 0.36765 | 0.2433
100 | 50.2768 | 23.0273 | 13.3895 | 7.9403 | 4.1381 | 2.3979 | 1.6942 | 1058.2401 | 0.74308 | 10.2849 | 2.5456 | 1.9317 | 1.6439 | 0.89916 | 0.52362 | 0.33994
200 | 56.7011 | 25.2403 | 14.753 | 8.997 | 4.6749 | 2.7136 | 1.8849 | 1241.2172 | 0.75317 | 13.8233 | 3.0694 | 2.4855 | 2.2493 | 1.2389 | 0.7227 | 0.45971

## GWL = 3 K
IDFs are calculated using the biad-adjusted Regional Climate model MAR3.14.0 forced by ERA5 (resolution of 5 km) reanalysis over 1940-2023.
The IDF for each location is calculated taking the closest MAR pixel to the center of the commune and its 5 closest neighbours (red points on the map below).
The values are computed as a weighted (by the distance) average of those selected pixels.
The GWL (Global Warming level) represents the Global Mean Surface Temperature anomaly with 1850-1899 as reference.
The used statistical law is a General Pareto Distribution, future IDFs are computed by adding 7% of intensity per degree of Global Warming
Reference: Brajkovic et al., 2025 (https://doi.org/10.1016/j.ejrh.2025.102399); contact : josip.brajkovic@uliege.be
Units: mm per hour
Montana coefficients: val[mm/h]=a*duration[minutes]^(-b)
95% confidence interval half width [mm/h]
Return period (years) | 1h | 3h | 6h | 12h | 24h | 48h | 72h | Montana a | Montana b | 1h | 3h | 6h | 12h | 24h | 48h | 72h
2 | 22.9557 | 11.7344 | 6.7731 | 3.6633 | 1.9431 | 1.1393 | 0.86869 | 407.8952 | 0.69961 | 1.1841 | 0.64876 | 0.33047 | 0.17542 | 0.091354 | 0.051327 | 0.037082
5 | 29.0617 | 14.6586 | 8.4272 | 4.5844 | 2.4221 | 1.4088 | 1.0593 | 531.8954 | 0.70706 | 2.1078 | 0.99686 | 0.53346 | 0.31689 | 0.16459 | 0.093859 | 0.065386
10 | 34.0764 | 16.8997 | 9.7178 | 5.3554 | 2.8205 | 1.6353 | 1.2144 | 640.9848 | 0.71409 | 3.2587 | 1.3034 | 0.75322 | 0.49278 | 0.25876 | 0.14925 | 0.10248
20 | 39.4619 | 19.1667 | 11.0437 | 6.1969 | 3.2532 | 1.8833 | 1.3794 | 765.417 | 0.722 | 4.8953 | 1.6599 | 1.047 | 0.75034 | 0.39991 | 0.23188 | 0.15694
25 | 41.2793 | 19.9021 | 11.4782 | 6.4838 | 3.4003 | 1.9681 | 1.4348 | 809.1178 | 0.72471 | 5.537 | 1.7865 | 1.1589 | 0.85328 | 0.45683 | 0.26513 | 0.17853
30 | 42.7958 | 20.505 | 11.8361 | 6.7243 | 3.5235 | 2.0393 | 1.4809 | 846.2467 | 0.72698 | 6.1055 | 1.8943 | 1.2568 | 0.94524 | 0.50783 | 0.29491 | 0.19772
50 | 47.2009 | 22.2042 | 12.8526 | 7.4285 | 3.8834 | 2.248 | 1.6141 | 957.5363 | 0.73358 | 7.9218 | 2.2185 | 1.5633 | 1.2431 | 0.67364 | 0.3917 | 0.25922
100 | 53.566 | 24.5338 | 14.2655 | 8.4597 | 4.4088 | 2.5548 | 1.805 | 1127.4704 | 0.74308 | 10.9577 | 2.7122 | 2.0581 | 1.7514 | 0.95798 | 0.55788 | 0.36218
200 | 60.4105 | 26.8915 | 15.7181 | 9.5856 | 4.9807 | 2.8911 | 2.0082 | 1322.4186 | 0.75317 | 14.7277 | 3.2702 | 2.6481 | 2.3964 | 1.32 | 0.76997 | 0.48978

## GWL = 4 K
IDFs are calculated using the biad-adjusted Regional Climate model MAR3.14.0 forced by ERA5 (resolution of 5 km) reanalysis over 1940-2023.
The IDF for each location is calculated taking the closest MAR pixel to the center of the commune and its 5 closest neighbours (red points on the map below).
The values are computed as a weighted (by the distance) average of those selected pixels.
The GWL (Global Warming level) represents the Global Mean Surface Temperature anomaly with 1850-1899 as reference.
The used statistical law is a General Pareto Distribution, future IDFs are computed by adding 7% of intensity per degree of Global Warming
Reference: Brajkovic et al., 2025 (https://doi.org/10.1016/j.ejrh.2025.102399); contact : josip.brajkovic@uliege.be
Units: mm per hour
Montana coefficients: val[mm/h]=a*duration[minutes]^(-b)
95% confidence interval half width [mm/h]
Return period (years) | 1h | 3h | 6h | 12h | 24h | 48h | 72h | Montana a | Montana b | 1h | 3h | 6h | 12h | 24h | 48h | 72h
2 | 24.3653 | 12.455 | 7.189 | 3.8882 | 2.0624 | 1.2092 | 0.92203 | 432.9409 | 0.69961 | 1.2568 | 0.68859 | 0.35076 | 0.18619 | 0.096963 | 0.054479 | 0.039359
5 | 30.8462 | 15.5586 | 8.9447 | 4.8659 | 2.5709 | 1.4953 | 1.1244 | 564.5558 | 0.70706 | 2.2373 | 1.0581 | 0.56621 | 0.33635 | 0.1747 | 0.099622 | 0.069401
10 | 36.1688 | 17.9374 | 10.3146 | 5.6843 | 2.9937 | 1.7357 | 1.2889 | 680.3435 | 0.71409 | 3.4588 | 1.3835 | 0.79947 | 0.52304 | 0.27465 | 0.15841 | 0.10878
20 | 41.885 | 20.3436 | 11.7218 | 6.5774 | 3.453 | 1.999 | 1.4641 | 812.4164 | 0.722 | 5.1959 | 1.7618 | 1.1113 | 0.79642 | 0.42446 | 0.24612 | 0.16658
25 | 43.814 | 21.1241 | 12.183 | 6.8819 | 3.6091 | 2.089 | 1.5229 | 858.8015 | 0.72471 | 5.8769 | 1.8962 | 1.23 | 0.90567 | 0.48488 | 0.28141 | 0.18949
30 | 45.4236 | 21.7641 | 12.5629 | 7.1372 | 3.7399 | 2.1645 | 1.5718 | 898.2093 | 0.72698 | 6.4803 | 2.0107 | 1.334 | 1.0033 | 0.53901 | 0.31302 | 0.20986
50 | 50.0992 | 23.5676 | 13.6418 | 7.8846 | 4.1218 | 2.386 | 1.7132 | 1016.3324 | 0.73358 | 8.4083 | 2.3548 | 1.6593 | 1.3194 | 0.715 | 0.41575 | 0.27513
100 | 56.8551 | 26.0403 | 15.1414 | 8.9792 | 4.6795 | 2.7116 | 1.9158 | 1196.7013 | 0.74308 | 11.6306 | 2.8787 | 2.1844 | 1.859 | 1.0168 | 0.59213 | 0.38442
200 | 64.12 | 28.5427 | 16.6833 | 10.1742 | 5.2865 | 3.0686 | 2.1316 | 1403.6196 | 0.75317 | 15.632 | 3.471 | 2.8107 | 2.5436 | 1.401 | 0.81725 | 0.51986