## GWL = 1 K
IDFs are calculated using the biad-adjusted Regional Climate model MAR3.14.0 forced by ERA5 (resolution of 5 km) reanalysis over 1940-2023.
The IDF for each location is calculated taking the closest MAR pixel to the center of the commune and its 5 closest neighbours (red points on the map below).
The values are computed as a weighted (by the distance) average of those selected pixels.
The GWL (Global Warming level) represents the Global Mean Surface Temperature anomaly with 1850-1899 as reference.
The used statistical law is a General Pareto Distribution, future IDFs are computed by adding 7% of intensity per degree of Global Warming
Reference: Brajkovic et al., 2025 (https://doi.org/10.1016/j.ejrh.2025.102399); contact : josip.brajkovic@uliege.be
Units: mm per hour
Montana coefficients: val[mm/h]=a*duration[minutes]^(-b)
95% confidence interval half width [mm/h]
Return period (years) | 1h | 3h | 6h | 12h | 24h | 48h | 72h | Montana a | Montana b | 1h | 3h | 6h | 12h | 24h | 48h | 72h
2 | 20.3193 | 10.6152 | 6.2154 | 3.5339 | 1.8746 | 1.0864 | 0.79123 | 332.2724 | 0.67916 | 1.0905 | 0.6273 | 0.3487 | 0.20502 | 0.10127 | 0.055822 | 0.037686
5 | 25.8806 | 13.4236 | 8.0162 | 4.6203 | 2.4073 | 1.3786 | 0.98819 | 418.5593 | 0.67667 | 1.9505 | 0.99569 | 0.61926 | 0.38082 | 0.1824 | 0.10051 | 0.068278
10 | 30.3692 | 15.5938 | 9.5024 | 5.5452 | 2.851 | 1.6214 | 1.1526 | 487.2681 | 0.67502 | 3.0729 | 1.3722 | 0.95112 | 0.60918 | 0.28344 | 0.15726 | 0.10733
20 | 35.1185 | 17.8047 | 11.105 | 6.5696 | 3.3332 | 1.8849 | 1.3317 | 558.9734 | 0.67342 | 4.678 | 1.8541 | 1.4242 | 0.95095 | 0.43275 | 0.24155 | 0.16506
25 | 36.7057 | 18.5253 | 11.6471 | 6.9223 | 3.4971 | 1.9745 | 1.3926 | 582.6995 | 0.67291 | 5.3052 | 2.0332 | 1.6103 | 1.089 | 0.49267 | 0.2754 | 0.18819
30 | 38.0244 | 19.1172 | 12.1 | 7.2193 | 3.6344 | 2.0494 | 1.4437 | 602.3173 | 0.67248 | 5.8594 | 2.1884 | 1.7754 | 1.2129 | 0.54628 | 0.30569 | 0.20887
50 | 41.8268 | 20.7915 | 13.4178 | 8.0951 | 4.0355 | 2.2682 | 1.5931 | 658.4046 | 0.67127 | 7.6205 | 2.6668 | 2.3044 | 1.6173 | 0.72016 | 0.40389 | 0.27588
100 | 47.2516 | 23.1008 | 15.3275 | 9.3944 | 4.6207 | 2.5871 | 1.8116 | 737.1504 | 0.66954 | 10.5328 | 3.4215 | 3.1922 | 2.3169 | 1.0174 | 0.57166 | 0.3903
200 | 53.0009 | 25.4544 | 17.3874 | 10.834 | 5.2569 | 2.9335 | 2.0498 | 818.9396 | 0.6677 | 14.1014 | 4.3024 | 4.2991 | 3.2178 | 1.3945 | 0.78437 | 0.53547

## GWL = 2 K
IDFs are calculated using the biad-adjusted Regional Climate model MAR3.14.0 forced by ERA5 (resolution of 5 km) reanalysis over 1940-2023.
The IDF for each location is calculated taking the closest MAR pixel to the center of the commune and its 5 closest neighbours (red points on the map below).
The values are computed as a weighted (by the distance) average of those selected pixels.
The GWL (Global Warming level) represents the Global Mean Surface Temperature anomaly with 1850-1899 as reference.
The used statistical law is a General Pareto Distribution, future IDFs are computed by adding 7% of intensity per degree of Global Warming
Reference: Brajkovic et al., 2025 (https://doi.org/10.1016/j.ejrh.2025.102399); contact : josip.brajkovic@uliege.be
Units: mm per hour
Montana coefficients: val[mm/h]=a*duration[minutes]^(-b)
95% confidence interval half width [mm/h]
Return period (years) | 1h | 3h | 6h | 12h | 24h | 48h | 72h | Montana a | Montana b | 1h | 3h | 6h | 12h | 24h | 48h | 72h
2 | 21.7417 | 11.3582 | 6.6505 | 3.7813 | 2.0058 | 1.1624 | 0.84662 | 355.5312 | 0.67916 | 1.1669 | 0.67121 | 0.37311 | 0.21937 | 0.10836 | 0.05973 | 0.040324
5 | 27.6922 | 14.3632 | 8.5773 | 4.9437 | 2.5758 | 1.4751 | 1.0574 | 447.8577 | 0.67667 | 2.087 | 1.0654 | 0.66261 | 0.40748 | 0.19517 | 0.10754 | 0.073057
10 | 32.495 | 16.6854 | 10.1676 | 5.9334 | 3.0505 | 1.7349 | 1.2333 | 521.3769 | 0.67502 | 3.288 | 1.4683 | 1.0177 | 0.65183 | 0.30328 | 0.16827 | 0.11484
20 | 37.5767 | 19.0511 | 11.8823 | 7.0295 | 3.5665 | 2.0169 | 1.4249 | 598.1017 | 0.67342 | 5.0055 | 1.9839 | 1.5239 | 1.0175 | 0.46305 | 0.25846 | 0.17662
25 | 39.2751 | 19.822 | 12.4624 | 7.4069 | 3.7419 | 2.1127 | 1.4901 | 623.4883 | 0.67291 | 5.6765 | 2.1755 | 1.723 | 1.1652 | 0.52716 | 0.29468 | 0.20137
30 | 40.6861 | 20.4555 | 12.947 | 7.7246 | 3.8888 | 2.1929 | 1.5448 | 644.4804 | 0.67248 | 6.2695 | 2.3416 | 1.8997 | 1.2978 | 0.58452 | 0.32708 | 0.22349
50 | 44.7547 | 22.2469 | 14.357 | 8.6618 | 4.3179 | 2.4269 | 1.7046 | 704.492 | 0.67127 | 8.1539 | 2.8535 | 2.4657 | 1.7306 | 0.77057 | 0.43216 | 0.29519
100 | 50.5592 | 24.7179 | 16.4004 | 10.052 | 4.9441 | 2.7682 | 1.9384 | 788.7518 | 0.66954 | 11.27 | 3.661 | 3.4156 | 2.4791 | 1.0886 | 0.61167 | 0.41762
200 | 56.7109 | 27.2363 | 18.6045 | 11.5924 | 5.6249 | 3.1388 | 2.1933 | 876.2654 | 0.6677 | 15.0884 | 4.6036 | 4.6 | 3.443 | 1.4922 | 0.83928 | 0.57295

## GWL = 3 K
IDFs are calculated using the biad-adjusted Regional Climate model MAR3.14.0 forced by ERA5 (resolution of 5 km) reanalysis over 1940-2023.
The IDF for each location is calculated taking the closest MAR pixel to the center of the commune and its 5 closest neighbours (red points on the map below).
The values are computed as a weighted (by the distance) average of those selected pixels.
The GWL (Global Warming level) represents the Global Mean Surface Temperature anomaly with 1850-1899 as reference.
The used statistical law is a General Pareto Distribution, future IDFs are computed by adding 7% of intensity per degree of Global Warming
Reference: Brajkovic et al., 2025 (https://doi.org/10.1016/j.ejrh.2025.102399); contact : josip.brajkovic@uliege.be
Units: mm per hour
Montana coefficients: val[mm/h]=a*duration[minutes]^(-b)
95% confidence interval half width [mm/h]
Return period (years) | 1h | 3h | 6h | 12h | 24h | 48h | 72h | Montana a | Montana b | 1h | 3h | 6h | 12h | 24h | 48h | 72h
2 | 23.164 | 12.1013 | 7.0856 | 4.0287 | 2.137 | 1.2384 | 0.90201 | 378.7904 | 0.67916 | 1.2432 | 0.71512 | 0.39751 | 0.23373 | 0.11545 | 0.063637 | 0.042962
5 | 29.5039 | 15.3029 | 9.1385 | 5.2672 | 2.7443 | 1.5716 | 1.1265 | 477.1572 | 0.67667 | 2.2235 | 1.1351 | 0.70595 | 0.43413 | 0.20794 | 0.11458 | 0.077837
10 | 34.6209 | 17.777 | 10.8328 | 6.3216 | 3.2501 | 1.8484 | 1.314 | 555.4858 | 0.67502 | 3.5031 | 1.5643 | 1.0843 | 0.69447 | 0.32312 | 0.17928 | 0.12235
20 | 40.035 | 20.2974 | 12.6597 | 7.4894 | 3.7998 | 2.1488 | 1.5181 | 637.2296 | 0.67342 | 5.333 | 2.1137 | 1.6236 | 1.0841 | 0.49334 | 0.27537 | 0.18817
25 | 41.8445 | 21.1188 | 13.2777 | 7.8915 | 3.9867 | 2.2509 | 1.5876 | 664.2778 | 0.67291 | 6.0479 | 2.3178 | 1.8357 | 1.2415 | 0.56165 | 0.31396 | 0.21454
30 | 43.3478 | 21.7937 | 13.794 | 8.23 | 4.1432 | 2.3363 | 1.6458 | 686.642 | 0.67248 | 6.6797 | 2.4948 | 2.024 | 1.3827 | 0.62275 | 0.34848 | 0.23811
50 | 47.6826 | 23.7023 | 15.2963 | 9.2284 | 4.6004 | 2.5857 | 1.8162 | 750.581 | 0.67127 | 8.6874 | 3.0401 | 2.627 | 1.8438 | 0.82098 | 0.46043 | 0.3145
100 | 53.8668 | 26.3349 | 17.4733 | 10.7096 | 5.2676 | 2.9493 | 2.0653 | 840.3525 | 0.66954 | 12.0073 | 3.9005 | 3.6391 | 2.6412 | 1.1598 | 0.65169 | 0.44494
200 | 60.421 | 29.0181 | 19.8216 | 12.3508 | 5.9928 | 3.3442 | 2.3368 | 933.5912 | 0.6677 | 16.0755 | 4.9048 | 4.9009 | 3.6682 | 1.5898 | 0.89419 | 0.61043

## GWL = 4 K
IDFs are calculated using the biad-adjusted Regional Climate model MAR3.14.0 forced by ERA5 (resolution of 5 km) reanalysis over 1940-2023.
The IDF for each location is calculated taking the closest MAR pixel to the center of the commune and its 5 closest neighbours (red points on the map below).
The values are computed as a weighted (by the distance) average of those selected pixels.
The GWL (Global Warming level) represents the Global Mean Surface Temperature anomaly with 1850-1899 as reference.
The used statistical law is a General Pareto Distribution, future IDFs are computed by adding 7% of intensity per degree of Global Warming
Reference: Brajkovic et al., 2025 (https://doi.org/10.1016/j.ejrh.2025.102399); contact : josip.brajkovic@uliege.be
Units: mm per hour
Montana coefficients: val[mm/h]=a*duration[minutes]^(-b)
95% confidence interval half width [mm/h]
Return period (years) | 1h | 3h | 6h | 12h | 24h | 48h | 72h | Montana a | Montana b | 1h | 3h | 6h | 12h | 24h | 48h | 72h
2 | 24.5864 | 12.8444 | 7.5207 | 4.276 | 2.2683 | 1.3145 | 0.95739 | 402.0496 | 0.67916 | 1.3196 | 0.75903 | 0.42192 | 0.24808 | 0.12254 | 0.067545 | 0.0456
5 | 31.3155 | 16.2425 | 9.6996 | 5.5906 | 2.9128 | 1.668 | 1.1957 | 506.4564 | 0.67667 | 2.3601 | 1.2048 | 0.7493 | 0.46079 | 0.2207 | 0.12162 | 0.082616
10 | 36.7467 | 18.8686 | 11.498 | 6.7097 | 3.4497 | 1.9619 | 1.3947 | 589.5946 | 0.67502 | 3.7182 | 1.6604 | 1.1509 | 0.73711 | 0.34297 | 0.19029 | 0.12987
20 | 42.4933 | 21.5437 | 13.437 | 7.9493 | 4.0331 | 2.2808 | 1.6113 | 676.3573 | 0.67342 | 5.6604 | 2.2435 | 1.7233 | 1.1506 | 0.52363 | 0.29228 | 0.19973
25 | 44.4139 | 22.4156 | 14.093 | 8.376 | 4.2315 | 2.3891 | 1.6851 | 705.0652 | 0.67291 | 6.4193 | 2.4602 | 1.9484 | 1.3177 | 0.59613 | 0.33324 | 0.22771
30 | 46.0096 | 23.1319 | 14.641 | 8.7353 | 4.3976 | 2.4798 | 1.7469 | 728.8048 | 0.67248 | 7.0898 | 2.648 | 2.1482 | 1.4676 | 0.66099 | 0.36988 | 0.25273
50 | 50.6105 | 25.1577 | 16.2355 | 9.7951 | 4.8829 | 2.7445 | 1.9277 | 796.6693 | 0.67127 | 9.2208 | 3.2268 | 2.7883 | 1.957 | 0.87139 | 0.48871 | 0.33381
100 | 57.1744 | 27.952 | 18.5462 | 11.3672 | 5.591 | 3.1304 | 2.1921 | 891.9531 | 0.66954 | 12.7446 | 4.14 | 3.8625 | 2.8034 | 1.2311 | 0.69171 | 0.47227
200 | 64.131 | 30.7999 | 21.0387 | 13.1092 | 6.3608 | 3.5495 | 2.4803 | 990.9169 | 0.6677 | 17.0626 | 5.2059 | 5.2019 | 3.8935 | 1.6874 | 0.94909 | 0.64791