## GWL = 1 K
IDFs are calculated using the biad-adjusted Regional Climate model MAR3.14.0 forced by ERA5 (resolution of 5 km) reanalysis over 1940-2023.
The IDF for each location is calculated taking the closest MAR pixel to the center of the commune and its 5 closest neighbours (red points on the map below).
The values are computed as a weighted (by the distance) average of those selected pixels.
The GWL (Global Warming level) represents the Global Mean Surface Temperature anomaly with 1850-1899 as reference.
The used statistical law is a General Pareto Distribution, future IDFs are computed by adding 7% of intensity per degree of Global Warming
Reference: Brajkovic et al., 2025 (https://doi.org/10.1016/j.ejrh.2025.102399); contact : josip.brajkovic@uliege.be
Units: mm per hour
Montana coefficients: val[mm/h]=a*duration[minutes]^(-b)
95% confidence interval half width [mm/h]
Return period (years) | 1h | 3h | 6h | 12h | 24h | 48h | 72h | Montana a | Montana b | 1h | 3h | 6h | 12h | 24h | 48h | 72h
2 | 20.4799 | 10.2942 | 6.0258 | 3.3067 | 1.7135 | 1.0023 | 0.74023 | 369.5252 | 0.7037 | 1.1615 | 0.57789 | 0.33296 | 0.18611 | 0.09195 | 0.050461 | 0.033977
5 | 26.419 | 13.2232 | 7.7103 | 4.2942 | 2.2153 | 1.2725 | 0.92133 | 480.5969 | 0.70578 | 2.0728 | 0.98506 | 0.56044 | 0.34873 | 0.18174 | 0.095593 | 0.064198
10 | 31.2622 | 15.5582 | 9.0478 | 5.1395 | 2.6626 | 1.506 | 1.0775 | 571.0898 | 0.70698 | 3.2397 | 1.4823 | 0.83018 | 0.56282 | 0.30691 | 0.15692 | 0.10365
20 | 36.4343 | 18.0014 | 10.4424 | 6.0811 | 3.179 | 1.7679 | 1.2525 | 667.4743 | 0.70791 | 4.9154 | 2.1845 | 1.2064 | 0.88629 | 0.50392 | 0.25115 | 0.16281
25 | 38.1736 | 18.8119 | 10.904 | 6.4067 | 3.3619 | 1.8589 | 1.3133 | 699.8003 | 0.70816 | 5.5736 | 2.4579 | 1.3521 | 1.0177 | 0.58592 | 0.28971 | 0.18679
30 | 39.6227 | 19.4829 | 11.2858 | 6.6814 | 3.5178 | 1.9358 | 1.3646 | 726.6943 | 0.70834 | 6.1569 | 2.6992 | 1.4805 | 1.136 | 0.66053 | 0.32451 | 0.20834
50 | 43.8216 | 21.4063 | 12.3784 | 7.4947 | 3.9881 | 2.1643 | 1.5168 | 804.378 | 0.70877 | 8.0199 | 3.4636 | 1.8862 | 1.524 | 0.90998 | 0.43914 | 0.27897
100 | 49.8641 | 24.1217 | 13.9163 | 8.71 | 4.714 | 2.5076 | 1.745 | 915.4143 | 0.70914 | 11.1284 | 4.7203 | 2.5507 | 2.2011 | 1.3599 | 0.64043 | 0.40207
200 | 56.3337 | 26.9638 | 15.5207 | 10.069 | 5.5569 | 2.8938 | 2.001 | 1033.081 | 0.70925 | 14.9779 | 6.2476 | 3.3551 | 3.0828 | 1.9682 | 0.90409 | 0.56219

## GWL = 2 K
IDFs are calculated using the biad-adjusted Regional Climate model MAR3.14.0 forced by ERA5 (resolution of 5 km) reanalysis over 1940-2023.
The IDF for each location is calculated taking the closest MAR pixel to the center of the commune and its 5 closest neighbours (red points on the map below).
The values are computed as a weighted (by the distance) average of those selected pixels.
The GWL (Global Warming level) represents the Global Mean Surface Temperature anomaly with 1850-1899 as reference.
The used statistical law is a General Pareto Distribution, future IDFs are computed by adding 7% of intensity per degree of Global Warming
Reference: Brajkovic et al., 2025 (https://doi.org/10.1016/j.ejrh.2025.102399); contact : josip.brajkovic@uliege.be
Units: mm per hour
Montana coefficients: val[mm/h]=a*duration[minutes]^(-b)
95% confidence interval half width [mm/h]
Return period (years) | 1h | 3h | 6h | 12h | 24h | 48h | 72h | Montana a | Montana b | 1h | 3h | 6h | 12h | 24h | 48h | 72h
2 | 21.9135 | 11.0148 | 6.4476 | 3.5382 | 1.8335 | 1.0724 | 0.79204 | 395.3919 | 0.7037 | 1.2428 | 0.61835 | 0.35626 | 0.19913 | 0.098386 | 0.053993 | 0.036355
5 | 28.2683 | 14.1488 | 8.25 | 4.5948 | 2.3704 | 1.3616 | 0.98582 | 514.2387 | 0.70578 | 2.2179 | 1.054 | 0.59967 | 0.37314 | 0.19446 | 0.10228 | 0.068692
10 | 33.4506 | 16.6472 | 9.6811 | 5.4992 | 2.849 | 1.6114 | 1.153 | 611.0662 | 0.70698 | 3.4665 | 1.5861 | 0.88829 | 0.60222 | 0.32839 | 0.1679 | 0.1109
20 | 38.9847 | 19.2615 | 11.1734 | 6.5068 | 3.4016 | 1.8916 | 1.3402 | 714.1975 | 0.70791 | 5.2595 | 2.3375 | 1.2908 | 0.94833 | 0.53919 | 0.26873 | 0.17421
25 | 40.8457 | 20.1287 | 11.6673 | 6.8552 | 3.5972 | 1.989 | 1.4052 | 748.787 | 0.70816 | 5.9637 | 2.63 | 1.4467 | 1.089 | 0.62693 | 0.30999 | 0.19986
30 | 42.3963 | 20.8467 | 12.0758 | 7.1491 | 3.764 | 2.0713 | 1.4601 | 777.5619 | 0.70834 | 6.5879 | 2.8881 | 1.5841 | 1.2155 | 0.70676 | 0.34723 | 0.22292
50 | 46.8891 | 22.9048 | 13.2449 | 8.0193 | 4.2672 | 2.3158 | 1.623 | 860.6845 | 0.70877 | 8.5813 | 3.706 | 2.0183 | 1.6307 | 0.97368 | 0.46988 | 0.29849
100 | 53.3546 | 25.8102 | 14.8904 | 9.3197 | 5.044 | 2.6832 | 1.8672 | 979.4933 | 0.70914 | 11.9074 | 5.0507 | 2.7292 | 2.3552 | 1.4551 | 0.68526 | 0.43021
200 | 60.2771 | 28.8513 | 16.6071 | 10.7738 | 5.9459 | 3.0964 | 2.1411 | 1105.3962 | 0.70925 | 16.0264 | 6.6849 | 3.59 | 3.2986 | 2.106 | 0.96738 | 0.60154

## GWL = 3 K
IDFs are calculated using the biad-adjusted Regional Climate model MAR3.14.0 forced by ERA5 (resolution of 5 km) reanalysis over 1940-2023.
The IDF for each location is calculated taking the closest MAR pixel to the center of the commune and its 5 closest neighbours (red points on the map below).
The values are computed as a weighted (by the distance) average of those selected pixels.
The GWL (Global Warming level) represents the Global Mean Surface Temperature anomaly with 1850-1899 as reference.
The used statistical law is a General Pareto Distribution, future IDFs are computed by adding 7% of intensity per degree of Global Warming
Reference: Brajkovic et al., 2025 (https://doi.org/10.1016/j.ejrh.2025.102399); contact : josip.brajkovic@uliege.be
Units: mm per hour
Montana coefficients: val[mm/h]=a*duration[minutes]^(-b)
95% confidence interval half width [mm/h]
Return period (years) | 1h | 3h | 6h | 12h | 24h | 48h | 72h | Montana a | Montana b | 1h | 3h | 6h | 12h | 24h | 48h | 72h
2 | 23.3471 | 11.7354 | 6.8694 | 3.7696 | 1.9534 | 1.1426 | 0.84386 | 421.2588 | 0.7037 | 1.3241 | 0.6588 | 0.37957 | 0.21216 | 0.10482 | 0.057525 | 0.038734
5 | 30.1176 | 15.0744 | 8.7897 | 4.8954 | 2.5255 | 1.4507 | 1.0503 | 547.8806 | 0.70578 | 2.363 | 1.123 | 0.6389 | 0.39756 | 0.20718 | 0.10898 | 0.073186
10 | 35.6389 | 17.7363 | 10.3144 | 5.859 | 3.0354 | 1.7168 | 1.2284 | 651.0425 | 0.70698 | 3.6933 | 1.6898 | 0.9464 | 0.64162 | 0.34988 | 0.17888 | 0.11816
20 | 41.5351 | 20.5216 | 11.9044 | 6.9325 | 3.6241 | 2.0154 | 1.4279 | 760.9198 | 0.70791 | 5.6035 | 2.4904 | 1.3752 | 1.0104 | 0.57447 | 0.28631 | 0.18561
25 | 43.5179 | 21.4455 | 12.4306 | 7.3036 | 3.8326 | 2.1191 | 1.4971 | 797.7735 | 0.70816 | 6.3539 | 2.802 | 1.5414 | 1.1602 | 0.66795 | 0.33027 | 0.21294
30 | 45.1699 | 22.2105 | 12.8658 | 7.6168 | 4.0103 | 2.2068 | 1.5556 | 828.4314 | 0.70834 | 7.0189 | 3.0771 | 1.6877 | 1.2951 | 0.753 | 0.36994 | 0.23751
50 | 49.9566 | 24.4032 | 14.1113 | 8.5439 | 4.5464 | 2.4673 | 1.7291 | 916.991 | 0.70877 | 9.1427 | 3.9485 | 2.1503 | 1.7374 | 1.0374 | 0.50062 | 0.31802
100 | 56.8451 | 27.4987 | 15.8645 | 9.9294 | 5.3739 | 2.8587 | 1.9893 | 1043.5723 | 0.70914 | 12.6864 | 5.3811 | 2.9078 | 2.5093 | 1.5503 | 0.73009 | 0.45836
200 | 64.2204 | 30.7388 | 17.6936 | 11.4787 | 6.3348 | 3.299 | 2.2812 | 1177.7124 | 0.70925 | 17.0748 | 7.1222 | 3.8248 | 3.5144 | 2.2438 | 1.0307 | 0.6409

## GWL = 4 K
IDFs are calculated using the biad-adjusted Regional Climate model MAR3.14.0 forced by ERA5 (resolution of 5 km) reanalysis over 1940-2023.
The IDF for each location is calculated taking the closest MAR pixel to the center of the commune and its 5 closest neighbours (red points on the map below).
The values are computed as a weighted (by the distance) average of those selected pixels.
The GWL (Global Warming level) represents the Global Mean Surface Temperature anomaly with 1850-1899 as reference.
The used statistical law is a General Pareto Distribution, future IDFs are computed by adding 7% of intensity per degree of Global Warming
Reference: Brajkovic et al., 2025 (https://doi.org/10.1016/j.ejrh.2025.102399); contact : josip.brajkovic@uliege.be
Units: mm per hour
Montana coefficients: val[mm/h]=a*duration[minutes]^(-b)
95% confidence interval half width [mm/h]
Return period (years) | 1h | 3h | 6h | 12h | 24h | 48h | 72h | Montana a | Montana b | 1h | 3h | 6h | 12h | 24h | 48h | 72h
2 | 24.7807 | 12.456 | 7.2912 | 4.0011 | 2.0733 | 1.2127 | 0.89567 | 447.1248 | 0.7037 | 1.4054 | 0.69925 | 0.40288 | 0.22519 | 0.11126 | 0.061058 | 0.041112
5 | 31.967 | 16 | 9.3295 | 5.196 | 2.6806 | 1.5398 | 1.1148 | 581.5225 | 0.70578 | 2.5081 | 1.1919 | 0.67814 | 0.42197 | 0.21991 | 0.11567 | 0.07768
10 | 37.8273 | 18.8254 | 10.9478 | 6.2188 | 3.2218 | 1.8222 | 1.3038 | 691.0176 | 0.70698 | 3.92 | 1.7936 | 1.0045 | 0.68101 | 0.37136 | 0.18987 | 0.12541
20 | 44.0855 | 21.7817 | 12.6353 | 7.3581 | 3.8466 | 2.1391 | 1.5156 | 807.6437 | 0.70791 | 5.9476 | 2.6433 | 1.4597 | 1.0724 | 0.60974 | 0.30389 | 0.197
25 | 46.19 | 22.7623 | 13.1939 | 7.7521 | 4.0679 | 2.2492 | 1.589 | 846.7596 | 0.70816 | 6.744 | 2.9741 | 1.636 | 1.2315 | 0.70896 | 0.35055 | 0.22601
30 | 47.9435 | 23.5743 | 13.6558 | 8.0845 | 4.2565 | 2.3423 | 1.6511 | 879.3001 | 0.70834 | 7.4498 | 3.266 | 1.7914 | 1.3746 | 0.79924 | 0.39266 | 0.25209
50 | 53.0241 | 25.9017 | 14.9778 | 9.0686 | 4.8256 | 2.6188 | 1.8353 | 973.2975 | 0.70877 | 9.704 | 4.1909 | 2.2823 | 1.844 | 1.1011 | 0.53136 | 0.33755
100 | 60.3355 | 29.1873 | 16.8387 | 10.5391 | 5.7039 | 3.0342 | 2.1115 | 1107.6513 | 0.70914 | 13.4654 | 5.7115 | 3.0863 | 2.6634 | 1.6455 | 0.77493 | 0.4865
200 | 68.1638 | 32.6263 | 18.78 | 12.1835 | 6.7238 | 3.5015 | 2.4212 | 1250.0281 | 0.70925 | 18.1233 | 7.5596 | 4.0597 | 3.7302 | 2.3816 | 1.0939 | 0.68025