## GWL = 1 K
IDFs are calculated using the biad-adjusted Regional Climate model MAR3.14.0 forced by ERA5 (resolution of 5 km) reanalysis over 1940-2023.
The IDF for each location is calculated taking the closest MAR pixel to the center of the commune and its 5 closest neighbours (red points on the map below).
The values are computed as a weighted (by the distance) average of those selected pixels.
The GWL (Global Warming level) represents the Global Mean Surface Temperature anomaly with 1850-1899 as reference.
The used statistical law is a General Pareto Distribution, future IDFs are computed by adding 7% of intensity per degree of Global Warming
Reference: Brajkovic et al., 2025 (https://doi.org/10.1016/j.ejrh.2025.102399); contact : josip.brajkovic@uliege.be
Units: mm per hour
Montana coefficients: val[mm/h]=a*duration[minutes]^(-b)
95% confidence interval half width [mm/h]
Return period (years) | 1h | 3h | 6h | 12h | 24h | 48h | 72h | Montana a | Montana b | 1h | 3h | 6h | 12h | 24h | 48h | 72h
2 | 22.3591 | 10.913 | 6.2972 | 3.5072 | 1.8001 | 1.0494 | 0.7909 | 432.0249 | 0.72092 | 1.2744 | 0.50883 | 0.33687 | 0.18015 | 0.088087 | 0.047547 | 0.034053
5 | 27.9832 | 13.2993 | 7.8443 | 4.434 | 2.2642 | 1.3013 | 0.97027 | 553.0145 | 0.72697 | 2.0033 | 0.74506 | 0.53948 | 0.31258 | 0.15999 | 0.087446 | 0.062315
10 | 32.2158 | 14.9757 | 9.0418 | 5.1843 | 2.6524 | 1.5147 | 1.1218 | 642.6814 | 0.72976 | 2.8258 | 1.0429 | 0.75803 | 0.47043 | 0.25077 | 0.13837 | 0.097722
20 | 36.4317 | 16.5489 | 10.2635 | 5.9803 | 3.0761 | 1.75 | 1.2885 | 730.0726 | 0.7314 | 3.911 | 1.4533 | 1.0455 | 0.69672 | 0.38589 | 0.21411 | 0.14958
25 | 37.7857 | 17.0345 | 10.6621 | 6.2468 | 3.2205 | 1.8308 | 1.3457 | 757.6182 | 0.73171 | 4.3157 | 1.6071 | 1.1535 | 0.78607 | 0.44033 | 0.24465 | 0.17033
30 | 38.8908 | 17.424 | 10.9897 | 6.4684 | 3.3417 | 1.8988 | 1.3937 | 779.8854 | 0.73189 | 4.6662 | 1.7399 | 1.2475 | 0.86546 | 0.4891 | 0.27204 | 0.18888
50 | 41.9823 | 18.4812 | 11.917 | 7.1084 | 3.6963 | 2.0989 | 1.5349 | 841.0202 | 0.73206 | 5.7418 | 2.1435 | 1.5391 | 1.1201 | 0.64781 | 0.36137 | 0.24906
100 | 46.1666 | 19.8393 | 13.198 | 8.0239 | 4.216 | 2.3951 | 1.7431 | 920.6293 | 0.73154 | 7.4183 | 2.7567 | 2.0027 | 1.5473 | 0.92052 | 0.5157 | 0.35223
200 | 50.3403 | 21.1143 | 14.5058 | 8.9972 | 4.7837 | 2.7222 | 1.9723 | 995.7551 | 0.73017 | 9.3409 | 3.4334 | 2.5474 | 2.0785 | 1.2687 | 0.71424 | 0.48387

## GWL = 2 K
IDFs are calculated using the biad-adjusted Regional Climate model MAR3.14.0 forced by ERA5 (resolution of 5 km) reanalysis over 1940-2023.
The IDF for each location is calculated taking the closest MAR pixel to the center of the commune and its 5 closest neighbours (red points on the map below).
The values are computed as a weighted (by the distance) average of those selected pixels.
The GWL (Global Warming level) represents the Global Mean Surface Temperature anomaly with 1850-1899 as reference.
The used statistical law is a General Pareto Distribution, future IDFs are computed by adding 7% of intensity per degree of Global Warming
Reference: Brajkovic et al., 2025 (https://doi.org/10.1016/j.ejrh.2025.102399); contact : josip.brajkovic@uliege.be
Units: mm per hour
Montana coefficients: val[mm/h]=a*duration[minutes]^(-b)
95% confidence interval half width [mm/h]
Return period (years) | 1h | 3h | 6h | 12h | 24h | 48h | 72h | Montana a | Montana b | 1h | 3h | 6h | 12h | 24h | 48h | 72h
2 | 23.9243 | 11.6769 | 6.7381 | 3.7527 | 1.9261 | 1.1229 | 0.84626 | 462.266 | 0.72092 | 1.3636 | 0.54445 | 0.36045 | 0.19276 | 0.094253 | 0.050876 | 0.036437
5 | 29.942 | 14.2303 | 8.3934 | 4.7444 | 2.4227 | 1.3924 | 1.0382 | 591.7256 | 0.72697 | 2.1436 | 0.79722 | 0.57724 | 0.33446 | 0.17119 | 0.093567 | 0.066677
10 | 34.4709 | 16.024 | 9.6747 | 5.5472 | 2.8381 | 1.6207 | 1.2003 | 687.6691 | 0.72976 | 3.0237 | 1.1159 | 0.8111 | 0.50336 | 0.26832 | 0.14805 | 0.10456
20 | 38.9819 | 17.7074 | 10.9819 | 6.3989 | 3.2914 | 1.8725 | 1.3787 | 781.1779 | 0.7314 | 4.1847 | 1.555 | 1.1186 | 0.74549 | 0.41291 | 0.2291 | 0.16005
25 | 40.4307 | 18.2269 | 11.4084 | 6.6841 | 3.446 | 1.959 | 1.4399 | 810.6515 | 0.73171 | 4.6178 | 1.7196 | 1.2343 | 0.84109 | 0.47115 | 0.26178 | 0.18225
30 | 41.6132 | 18.6437 | 11.759 | 6.9212 | 3.5756 | 2.0317 | 1.4913 | 834.4773 | 0.73189 | 4.9929 | 1.8616 | 1.3349 | 0.92604 | 0.52334 | 0.29109 | 0.2021
50 | 44.9211 | 19.7749 | 12.7512 | 7.606 | 3.9551 | 2.2459 | 1.6424 | 899.8916 | 0.73206 | 6.1437 | 2.2935 | 1.6468 | 1.1985 | 0.69316 | 0.38667 | 0.26649
100 | 49.3983 | 21.228 | 14.1218 | 8.5856 | 4.5111 | 2.5627 | 1.8652 | 985.0733 | 0.73154 | 7.9375 | 2.9497 | 2.1429 | 1.6556 | 0.98496 | 0.5518 | 0.37688
200 | 53.8641 | 22.5922 | 15.5212 | 9.627 | 5.1186 | 2.9128 | 2.1103 | 1065.458 | 0.73017 | 9.9947 | 3.6738 | 2.7257 | 2.224 | 1.3575 | 0.76424 | 0.51774

## GWL = 3 K
IDFs are calculated using the biad-adjusted Regional Climate model MAR3.14.0 forced by ERA5 (resolution of 5 km) reanalysis over 1940-2023.
The IDF for each location is calculated taking the closest MAR pixel to the center of the commune and its 5 closest neighbours (red points on the map below).
The values are computed as a weighted (by the distance) average of those selected pixels.
The GWL (Global Warming level) represents the Global Mean Surface Temperature anomaly with 1850-1899 as reference.
The used statistical law is a General Pareto Distribution, future IDFs are computed by adding 7% of intensity per degree of Global Warming
Reference: Brajkovic et al., 2025 (https://doi.org/10.1016/j.ejrh.2025.102399); contact : josip.brajkovic@uliege.be
Units: mm per hour
Montana coefficients: val[mm/h]=a*duration[minutes]^(-b)
95% confidence interval half width [mm/h]
Return period (years) | 1h | 3h | 6h | 12h | 24h | 48h | 72h | Montana a | Montana b | 1h | 3h | 6h | 12h | 24h | 48h | 72h
2 | 25.4894 | 12.4408 | 7.1789 | 3.9982 | 2.0521 | 1.1964 | 0.90163 | 492.5082 | 0.72092 | 1.4528 | 0.58007 | 0.38403 | 0.20537 | 0.10042 | 0.054204 | 0.038821
5 | 31.9008 | 15.1612 | 8.9425 | 5.0547 | 2.5811 | 1.4835 | 1.1061 | 630.4366 | 0.72697 | 2.2838 | 0.84937 | 0.61501 | 0.35634 | 0.18239 | 0.099689 | 0.071039
10 | 36.726 | 17.0723 | 10.3076 | 5.9101 | 3.0237 | 1.7267 | 1.2789 | 732.657 | 0.72976 | 3.2215 | 1.1889 | 0.86416 | 0.53629 | 0.28588 | 0.15774 | 0.1114
20 | 41.5321 | 18.8658 | 11.7004 | 6.8175 | 3.5067 | 1.995 | 1.4689 | 832.2828 | 0.7314 | 4.4585 | 1.6567 | 1.1918 | 0.79426 | 0.43992 | 0.24409 | 0.17052
25 | 43.0757 | 19.4193 | 12.1548 | 7.1214 | 3.6714 | 2.0871 | 1.5341 | 863.6846 | 0.73171 | 4.9199 | 1.832 | 1.315 | 0.89612 | 0.50197 | 0.2789 | 0.19417
30 | 44.3356 | 19.8633 | 12.5283 | 7.374 | 3.8095 | 2.1646 | 1.5889 | 889.0692 | 0.73189 | 5.3195 | 1.9834 | 1.4222 | 0.98662 | 0.55758 | 0.31013 | 0.21532
50 | 47.8599 | 21.0686 | 13.5854 | 8.1036 | 4.2138 | 2.3928 | 1.7498 | 958.763 | 0.73206 | 6.5456 | 2.4435 | 1.7546 | 1.2769 | 0.7385 | 0.41196 | 0.28393
100 | 52.6299 | 22.6168 | 15.0457 | 9.1472 | 4.8062 | 2.7304 | 1.9872 | 1049.5174 | 0.73154 | 8.4568 | 3.1426 | 2.2831 | 1.7639 | 1.0494 | 0.58789 | 0.40154
200 | 57.3879 | 24.0702 | 16.5366 | 10.2568 | 5.4535 | 3.1034 | 2.2484 | 1135.1607 | 0.73017 | 10.6486 | 3.9141 | 2.9041 | 2.3695 | 1.4463 | 0.81424 | 0.55161

## GWL = 4 K
IDFs are calculated using the biad-adjusted Regional Climate model MAR3.14.0 forced by ERA5 (resolution of 5 km) reanalysis over 1940-2023.
The IDF for each location is calculated taking the closest MAR pixel to the center of the commune and its 5 closest neighbours (red points on the map below).
The values are computed as a weighted (by the distance) average of those selected pixels.
The GWL (Global Warming level) represents the Global Mean Surface Temperature anomaly with 1850-1899 as reference.
The used statistical law is a General Pareto Distribution, future IDFs are computed by adding 7% of intensity per degree of Global Warming
Reference: Brajkovic et al., 2025 (https://doi.org/10.1016/j.ejrh.2025.102399); contact : josip.brajkovic@uliege.be
Units: mm per hour
Montana coefficients: val[mm/h]=a*duration[minutes]^(-b)
95% confidence interval half width [mm/h]
Return period (years) | 1h | 3h | 6h | 12h | 24h | 48h | 72h | Montana a | Montana b | 1h | 3h | 6h | 12h | 24h | 48h | 72h
2 | 27.0545 | 13.2047 | 7.6197 | 4.2437 | 2.1781 | 1.2698 | 0.95699 | 522.75 | 0.72092 | 1.542 | 0.61569 | 0.40761 | 0.21799 | 0.10658 | 0.057532 | 0.041205
5 | 33.8597 | 16.0922 | 9.4916 | 5.3651 | 2.7396 | 1.5746 | 1.174 | 669.1476 | 0.72697 | 2.4241 | 0.90153 | 0.65277 | 0.37822 | 0.19359 | 0.10581 | 0.075401
10 | 38.9811 | 18.1206 | 10.9406 | 6.273 | 3.2094 | 1.8327 | 1.3574 | 777.6445 | 0.72976 | 3.4193 | 1.2619 | 0.91722 | 0.56922 | 0.30343 | 0.16742 | 0.11824
20 | 44.0824 | 20.0242 | 12.4188 | 7.2361 | 3.722 | 2.1175 | 1.5591 | 883.388 | 0.7314 | 4.7323 | 1.7585 | 1.265 | 0.84303 | 0.46693 | 0.25908 | 0.181
25 | 45.7207 | 20.6118 | 12.9011 | 7.5586 | 3.8969 | 2.2153 | 1.6283 | 916.7178 | 0.73171 | 5.222 | 1.9445 | 1.3957 | 0.95114 | 0.5328 | 0.29603 | 0.2061
30 | 47.0579 | 21.083 | 13.2975 | 7.8268 | 4.0434 | 2.2975 | 1.6864 | 943.6612 | 0.73189 | 5.6461 | 2.1052 | 1.5095 | 1.0472 | 0.59182 | 0.32917 | 0.22854
50 | 50.7986 | 22.3623 | 14.4196 | 8.6012 | 4.4726 | 2.5397 | 1.8572 | 1017.6345 | 0.73206 | 6.9475 | 2.5936 | 1.8623 | 1.3553 | 0.78385 | 0.43726 | 0.30136
100 | 55.8616 | 24.0056 | 15.9696 | 9.7089 | 5.1013 | 2.898 | 2.1092 | 1113.9614 | 0.73154 | 8.9761 | 3.3356 | 2.4232 | 1.8722 | 1.1138 | 0.62399 | 0.42619
200 | 60.9117 | 25.5482 | 17.552 | 10.8866 | 5.7883 | 3.2939 | 2.3865 | 1204.8635 | 0.73017 | 11.3024 | 4.1545 | 3.0824 | 2.515 | 1.5351 | 0.86423 | 0.58548