## GWL = 1 K
IDFs are calculated using the biad-adjusted Regional Climate model MAR3.14.0 forced by ERA5 (resolution of 5 km) reanalysis over 1940-2023.
The IDF for each location is calculated taking the closest MAR pixel to the center of the commune and its 5 closest neighbours (red points on the map below).
The values are computed as a weighted (by the distance) average of those selected pixels.
The GWL (Global Warming level) represents the Global Mean Surface Temperature anomaly with 1850-1899 as reference.
The used statistical law is a General Pareto Distribution, future IDFs are computed by adding 7% of intensity per degree of Global Warming
Reference: Brajkovic et al., 2025 (https://doi.org/10.1016/j.ejrh.2025.102399); contact : josip.brajkovic@uliege.be
Units: mm per hour
Montana coefficients: val[mm/h]=a*duration[minutes]^(-b)
95% confidence interval half width [mm/h]
Return period (years) | 1h | 3h | 6h | 12h | 24h | 48h | 72h | Montana a | Montana b | 1h | 3h | 6h | 12h | 24h | 48h | 72h
2 | 19.8048 | 10.3048 | 5.9873 | 3.2576 | 1.735 | 1.0009 | 0.73642 | 337.2488 | 0.6889 | 1.0621 | 0.56381 | 0.34118 | 0.19116 | 0.094782 | 0.050567 | 0.034516
5 | 25.1071 | 13.0458 | 7.7043 | 4.2929 | 2.2371 | 1.2662 | 0.91723 | 418.368 | 0.68371 | 1.8079 | 0.87818 | 0.56604 | 0.37505 | 0.1746 | 0.091272 | 0.062406
10 | 29.2417 | 15.0895 | 9.0579 | 5.2079 | 2.6618 | 1.4871 | 1.0681 | 478.758 | 0.67969 | 2.7745 | 1.2405 | 0.82424 | 0.62888 | 0.27737 | 0.14273 | 0.097652
20 | 33.4894 | 17.1097 | 10.4606 | 6.2548 | 3.1295 | 1.7273 | 1.2325 | 537.8124 | 0.67535 | 4.1431 | 1.7371 | 1.1795 | 1.0215 | 0.4317 | 0.21896 | 0.14966
25 | 34.8821 | 17.7554 | 10.9229 | 6.623 | 3.2899 | 1.809 | 1.2885 | 556.4599 | 0.67387 | 4.6723 | 1.9264 | 1.3164 | 1.1831 | 0.49414 | 0.24957 | 0.17051
30 | 36.0293 | 18.2814 | 11.3046 | 6.936 | 3.4247 | 1.8774 | 1.3355 | 571.544 | 0.67262 | 5.1373 | 2.0918 | 1.4367 | 1.3294 | 0.55019 | 0.27694 | 0.18917
50 | 39.2894 | 19.7476 | 12.3933 | 7.8746 | 3.8212 | 2.0773 | 1.4729 | 612.9916 | 0.66894 | 6.5993 | 2.6054 | 1.8158 | 1.8143 | 0.73313 | 0.36574 | 0.24969
100 | 43.8254 | 21.7206 | 13.9172 | 9.3077 | 4.4063 | 2.3691 | 1.674 | 666.9955 | 0.66343 | 8.9691 | 3.4194 | 2.433 | 2.6761 | 1.0491 | 0.51755 | 0.35336
200 | 48.4973 | 23.6765 | 15.4965 | 10.949 | 5.0508 | 2.6867 | 1.8937 | 717.9027 | 0.65728 | 11.8033 | 4.3657 | 3.1757 | 3.8213 | 1.4549 | 0.71026 | 0.48539

## GWL = 2 K
IDFs are calculated using the biad-adjusted Regional Climate model MAR3.14.0 forced by ERA5 (resolution of 5 km) reanalysis over 1940-2023.
The IDF for each location is calculated taking the closest MAR pixel to the center of the commune and its 5 closest neighbours (red points on the map below).
The values are computed as a weighted (by the distance) average of those selected pixels.
The GWL (Global Warming level) represents the Global Mean Surface Temperature anomaly with 1850-1899 as reference.
The used statistical law is a General Pareto Distribution, future IDFs are computed by adding 7% of intensity per degree of Global Warming
Reference: Brajkovic et al., 2025 (https://doi.org/10.1016/j.ejrh.2025.102399); contact : josip.brajkovic@uliege.be
Units: mm per hour
Montana coefficients: val[mm/h]=a*duration[minutes]^(-b)
95% confidence interval half width [mm/h]
Return period (years) | 1h | 3h | 6h | 12h | 24h | 48h | 72h | Montana a | Montana b | 1h | 3h | 6h | 12h | 24h | 48h | 72h
2 | 21.1911 | 11.0261 | 6.4064 | 3.4856 | 1.8564 | 1.071 | 0.78797 | 360.856 | 0.6889 | 1.1365 | 0.60328 | 0.36507 | 0.20454 | 0.10142 | 0.054106 | 0.036932
5 | 26.8646 | 13.9591 | 8.2436 | 4.5934 | 2.3937 | 1.3548 | 0.98143 | 447.6527 | 0.68371 | 1.9345 | 0.93966 | 0.60566 | 0.40131 | 0.18682 | 0.097661 | 0.066775
10 | 31.2886 | 16.1458 | 9.692 | 5.5724 | 2.8481 | 1.5912 | 1.1429 | 512.2711 | 0.67969 | 2.9688 | 1.3273 | 0.88194 | 0.6729 | 0.29679 | 0.15272 | 0.10449
20 | 35.8337 | 18.3074 | 11.1928 | 6.6926 | 3.3485 | 1.8482 | 1.3188 | 575.4593 | 0.67535 | 4.4331 | 1.8587 | 1.2621 | 1.093 | 0.46192 | 0.23429 | 0.16014
25 | 37.3238 | 18.9983 | 11.6875 | 7.0866 | 3.5202 | 1.9356 | 1.3787 | 595.4122 | 0.67387 | 4.9994 | 2.0613 | 1.4086 | 1.2659 | 0.52873 | 0.26703 | 0.18245
30 | 38.5513 | 19.5611 | 12.0959 | 7.4215 | 3.6644 | 2.0088 | 1.429 | 611.5519 | 0.67262 | 5.4969 | 2.2382 | 1.5373 | 1.4224 | 0.58871 | 0.29632 | 0.20241
50 | 42.0397 | 21.1299 | 13.2608 | 8.4258 | 4.0887 | 2.2227 | 1.576 | 655.9013 | 0.66894 | 7.0612 | 2.7877 | 1.9429 | 1.9413 | 0.78445 | 0.39134 | 0.26717
100 | 46.8932 | 23.2411 | 14.8914 | 9.9592 | 4.7148 | 2.535 | 1.7912 | 713.6847 | 0.66343 | 9.5969 | 3.6587 | 2.6033 | 2.8634 | 1.1226 | 0.55378 | 0.3781
200 | 51.8921 | 25.3339 | 16.5813 | 11.7154 | 5.4044 | 2.8748 | 2.0263 | 768.1557 | 0.65728 | 12.6295 | 4.6713 | 3.398 | 4.0888 | 1.5568 | 0.75998 | 0.51937

## GWL = 3 K
IDFs are calculated using the biad-adjusted Regional Climate model MAR3.14.0 forced by ERA5 (resolution of 5 km) reanalysis over 1940-2023.
The IDF for each location is calculated taking the closest MAR pixel to the center of the commune and its 5 closest neighbours (red points on the map below).
The values are computed as a weighted (by the distance) average of those selected pixels.
The GWL (Global Warming level) represents the Global Mean Surface Temperature anomaly with 1850-1899 as reference.
The used statistical law is a General Pareto Distribution, future IDFs are computed by adding 7% of intensity per degree of Global Warming
Reference: Brajkovic et al., 2025 (https://doi.org/10.1016/j.ejrh.2025.102399); contact : josip.brajkovic@uliege.be
Units: mm per hour
Montana coefficients: val[mm/h]=a*duration[minutes]^(-b)
95% confidence interval half width [mm/h]
Return period (years) | 1h | 3h | 6h | 12h | 24h | 48h | 72h | Montana a | Montana b | 1h | 3h | 6h | 12h | 24h | 48h | 72h
2 | 22.5775 | 11.7475 | 6.8255 | 3.7137 | 1.9779 | 1.1411 | 0.83952 | 384.4636 | 0.6889 | 1.2108 | 0.64275 | 0.38895 | 0.21792 | 0.10805 | 0.057646 | 0.039349
5 | 28.6221 | 14.8723 | 8.7829 | 4.894 | 2.5503 | 1.4434 | 1.0456 | 476.939 | 0.68371 | 2.061 | 1.0011 | 0.64529 | 0.42756 | 0.19905 | 0.10405 | 0.071143
10 | 33.3355 | 17.2021 | 10.326 | 5.937 | 3.0345 | 1.6953 | 1.2177 | 545.7843 | 0.67969 | 3.163 | 1.4142 | 0.93964 | 0.71692 | 0.3162 | 0.16271 | 0.11132
20 | 38.178 | 19.5051 | 11.9251 | 7.1305 | 3.5676 | 1.9691 | 1.4051 | 613.1059 | 0.67535 | 4.7232 | 1.9803 | 1.3447 | 1.1645 | 0.49214 | 0.24962 | 0.17061
25 | 39.7656 | 20.2412 | 12.4521 | 7.5503 | 3.7505 | 2.0622 | 1.4689 | 634.3642 | 0.67387 | 5.3264 | 2.1962 | 1.5007 | 1.3487 | 0.56332 | 0.2845 | 0.19439
30 | 41.0734 | 20.8408 | 12.8872 | 7.9071 | 3.9042 | 2.1402 | 1.5224 | 651.5601 | 0.67262 | 5.8565 | 2.3846 | 1.6379 | 1.5155 | 0.62722 | 0.31571 | 0.21565
50 | 44.7899 | 22.5122 | 14.1284 | 8.977 | 4.3561 | 2.3681 | 1.6791 | 698.8097 | 0.66894 | 7.5232 | 2.9701 | 2.07 | 2.0683 | 0.83576 | 0.41694 | 0.28465
100 | 49.961 | 24.7615 | 15.8656 | 10.6107 | 5.0232 | 2.7008 | 1.9084 | 760.375 | 0.66343 | 10.2248 | 3.8981 | 2.7736 | 3.0507 | 1.196 | 0.59001 | 0.40283
200 | 55.2869 | 26.9912 | 17.666 | 12.4819 | 5.7579 | 3.0629 | 2.1588 | 818.4087 | 0.65728 | 13.4557 | 4.9768 | 3.6202 | 4.3563 | 1.6586 | 0.80969 | 0.55335

## GWL = 4 K
IDFs are calculated using the biad-adjusted Regional Climate model MAR3.14.0 forced by ERA5 (resolution of 5 km) reanalysis over 1940-2023.
The IDF for each location is calculated taking the closest MAR pixel to the center of the commune and its 5 closest neighbours (red points on the map below).
The values are computed as a weighted (by the distance) average of those selected pixels.
The GWL (Global Warming level) represents the Global Mean Surface Temperature anomaly with 1850-1899 as reference.
The used statistical law is a General Pareto Distribution, future IDFs are computed by adding 7% of intensity per degree of Global Warming
Reference: Brajkovic et al., 2025 (https://doi.org/10.1016/j.ejrh.2025.102399); contact : josip.brajkovic@uliege.be
Units: mm per hour
Montana coefficients: val[mm/h]=a*duration[minutes]^(-b)
95% confidence interval half width [mm/h]
Return period (years) | 1h | 3h | 6h | 12h | 24h | 48h | 72h | Montana a | Montana b | 1h | 3h | 6h | 12h | 24h | 48h | 72h
2 | 23.9638 | 12.4688 | 7.2446 | 3.9417 | 2.0993 | 1.2111 | 0.89107 | 408.0712 | 0.6889 | 1.2852 | 0.68221 | 0.41283 | 0.2313 | 0.11469 | 0.061186 | 0.041765
5 | 30.3796 | 15.7855 | 9.3222 | 5.1945 | 2.7069 | 1.532 | 1.1098 | 506.2249 | 0.68371 | 2.1876 | 1.0626 | 0.68491 | 0.45381 | 0.21127 | 0.11044 | 0.075511
10 | 35.3824 | 18.2583 | 10.9601 | 6.3015 | 3.2208 | 1.7994 | 1.2924 | 579.2975 | 0.67969 | 3.3572 | 1.501 | 0.99733 | 0.76095 | 0.33562 | 0.1727 | 0.11816
20 | 40.5222 | 20.7028 | 12.6573 | 7.5683 | 3.7867 | 2.09 | 1.4913 | 650.753 | 0.67535 | 5.0132 | 2.1019 | 1.4272 | 1.236 | 0.52236 | 0.26495 | 0.18109
25 | 42.2073 | 21.4841 | 13.2167 | 8.0139 | 3.9808 | 2.1888 | 1.5591 | 673.316 | 0.67387 | 5.6535 | 2.331 | 1.5929 | 1.4315 | 0.59791 | 0.30197 | 0.20632
30 | 43.5954 | 22.1205 | 13.6786 | 8.3926 | 4.1439 | 2.2716 | 1.6159 | 691.5672 | 0.67262 | 6.2161 | 2.531 | 1.7385 | 1.6085 | 0.66573 | 0.3351 | 0.22889
50 | 47.5402 | 23.8945 | 14.9959 | 9.5283 | 4.6236 | 2.5135 | 1.7822 | 741.7199 | 0.66894 | 7.9851 | 3.1525 | 2.1971 | 2.1953 | 0.88708 | 0.44254 | 0.30213
100 | 53.0287 | 26.282 | 16.8398 | 11.2623 | 5.3317 | 2.8667 | 2.0255 | 807.0648 | 0.66343 | 10.8526 | 4.1374 | 2.944 | 3.238 | 1.2694 | 0.62624 | 0.42757
200 | 58.6817 | 28.6486 | 18.7508 | 13.2483 | 6.1115 | 3.2509 | 2.2914 | 868.6627 | 0.65728 | 14.282 | 5.2824 | 3.8425 | 4.6238 | 1.7604 | 0.85941 | 0.58733