## GWL = 1 K
IDFs are calculated using the biad-adjusted Regional Climate model MAR3.14.0 forced by ERA5 (resolution of 5 km) reanalysis over 1940-2023.
The IDF for each location is calculated taking the closest MAR pixel to the center of the commune and its 5 closest neighbours (red points on the map below).
The values are computed as a weighted (by the distance) average of those selected pixels.
The GWL (Global Warming level) represents the Global Mean Surface Temperature anomaly with 1850-1899 as reference.
The used statistical law is a General Pareto Distribution, future IDFs are computed by adding 7% of intensity per degree of Global Warming
Reference: Brajkovic et al., 2025 (https://doi.org/10.1016/j.ejrh.2025.102399); contact : josip.brajkovic@uliege.be
Units: mm per hour
Montana coefficients: val[mm/h]=a*duration[minutes]^(-b)
95% confidence interval half width [mm/h]
Return period (years) | 1h | 3h | 6h | 12h | 24h | 48h | 72h | Montana a | Montana b | 1h | 3h | 6h | 12h | 24h | 48h | 72h
2 | 26.6791 | 13.2287 | 7.8113 | 4.3664 | 2.2789 | 1.4111 | 1.074 | 479.9127 | 0.70344 | 1.6743 | 0.61066 | 0.34198 | 0.18998 | 0.089487 | 0.074236 | 0.041099
5 | 33.2854 | 16.0032 | 9.4643 | 5.3345 | 2.7139 | 1.6836 | 1.272 | 636.7315 | 0.71893 | 2.5872 | 0.90866 | 0.53346 | 0.33185 | 0.14072 | 0.11528 | 0.062948
10 | 38.3379 | 18.0014 | 10.6861 | 6.1135 | 3.0388 | 1.888 | 1.4173 | 764.1146 | 0.72934 | 3.4768 | 1.2477 | 0.7626 | 0.51989 | 0.20511 | 0.14915 | 0.088608
20 | 43.4458 | 19.9221 | 11.8842 | 6.936 | 3.3604 | 2.0908 | 1.5589 | 899.6038 | 0.73904 | 4.5695 | 1.7018 | 1.0749 | 0.79579 | 0.29802 | 0.18622 | 0.12429
25 | 45.1033 | 20.5252 | 12.265 | 7.2106 | 3.4632 | 2.1557 | 1.6037 | 945.0373 | 0.74205 | 4.9667 | 1.8718 | 1.1929 | 0.90491 | 0.3341 | 0.19883 | 0.13792
30 | 46.4626 | 21.0128 | 12.5744 | 7.4386 | 3.547 | 2.2087 | 1.64 | 982.8392 | 0.74447 | 5.3082 | 2.019 | 1.2955 | 1.0018 | 0.36579 | 0.20938 | 0.14982
50 | 50.2965 | 22.3554 | 13.4331 | 8.0956 | 3.7806 | 2.3565 | 1.7405 | 1092.1049 | 0.75113 | 6.3477 | 2.4696 | 1.6116 | 1.3116 | 0.46494 | 0.24006 | 0.18667
100 | 55.5632 | 24.1258 | 14.5794 | 9.0319 | 4.0951 | 2.5559 | 1.8737 | 1248.6266 | 0.75987 | 7.9611 | 3.1668 | 2.1062 | 1.8285 | 0.62339 | 0.28419 | 0.24457
200 | 60.9117 | 25.8437 | 15.7048 | 10.0235 | 4.4067 | 2.7537 | 2.0035 | 1415.2318 | 0.76836 | 9.8215 | 3.9571 | 2.6727 | 2.4667 | 0.80862 | 0.33104 | 0.311

## GWL = 2 K
IDFs are calculated using the biad-adjusted Regional Climate model MAR3.14.0 forced by ERA5 (resolution of 5 km) reanalysis over 1940-2023.
The IDF for each location is calculated taking the closest MAR pixel to the center of the commune and its 5 closest neighbours (red points on the map below).
The values are computed as a weighted (by the distance) average of those selected pixels.
The GWL (Global Warming level) represents the Global Mean Surface Temperature anomaly with 1850-1899 as reference.
The used statistical law is a General Pareto Distribution, future IDFs are computed by adding 7% of intensity per degree of Global Warming
Reference: Brajkovic et al., 2025 (https://doi.org/10.1016/j.ejrh.2025.102399); contact : josip.brajkovic@uliege.be
Units: mm per hour
Montana coefficients: val[mm/h]=a*duration[minutes]^(-b)
95% confidence interval half width [mm/h]
Return period (years) | 1h | 3h | 6h | 12h | 24h | 48h | 72h | Montana a | Montana b | 1h | 3h | 6h | 12h | 24h | 48h | 72h
2 | 28.5467 | 14.1547 | 8.3581 | 4.672 | 2.4384 | 1.5099 | 1.1492 | 513.5073 | 0.70344 | 1.7915 | 0.65341 | 0.36592 | 0.20328 | 0.095751 | 0.079432 | 0.043976
5 | 35.6154 | 17.1234 | 10.1268 | 5.7079 | 2.9039 | 1.8015 | 1.3611 | 681.3027 | 0.71893 | 2.7683 | 0.97227 | 0.5708 | 0.35508 | 0.15057 | 0.12335 | 0.067354
10 | 41.0215 | 19.2615 | 11.4341 | 6.5415 | 3.2516 | 2.0201 | 1.5166 | 817.6022 | 0.72934 | 3.7202 | 1.335 | 0.81598 | 0.55629 | 0.21947 | 0.15959 | 0.09481
20 | 46.4871 | 21.3166 | 12.7161 | 7.4215 | 3.5956 | 2.2371 | 1.668 | 962.5761 | 0.73904 | 4.8894 | 1.821 | 1.1501 | 0.85149 | 0.31888 | 0.19925 | 0.13299
25 | 48.2605 | 21.962 | 13.1236 | 7.7153 | 3.7057 | 2.3066 | 1.716 | 1011.19 | 0.74205 | 5.3144 | 2.0029 | 1.2764 | 0.96825 | 0.35749 | 0.21275 | 0.14758
30 | 49.715 | 22.4837 | 13.4546 | 7.9593 | 3.7953 | 2.3633 | 1.7548 | 1051.6379 | 0.74447 | 5.6798 | 2.1604 | 1.3861 | 1.0719 | 0.39139 | 0.22404 | 0.16031
50 | 53.8172 | 23.9203 | 14.3734 | 8.6623 | 4.0453 | 2.5215 | 1.8623 | 1168.5525 | 0.75113 | 6.7921 | 2.6425 | 1.7245 | 1.4034 | 0.49748 | 0.25686 | 0.19973
100 | 59.4526 | 25.8146 | 15.6 | 9.6641 | 4.3817 | 2.7348 | 2.0049 | 1336.0304 | 0.75987 | 8.5183 | 3.3884 | 2.2536 | 1.9564 | 0.66703 | 0.30409 | 0.26169
200 | 65.1756 | 27.6527 | 16.8041 | 10.7251 | 4.7151 | 2.9465 | 2.1438 | 1514.2981 | 0.76836 | 10.509 | 4.2341 | 2.8598 | 2.6394 | 0.86522 | 0.35421 | 0.33277

## GWL = 3 K
IDFs are calculated using the biad-adjusted Regional Climate model MAR3.14.0 forced by ERA5 (resolution of 5 km) reanalysis over 1940-2023.
The IDF for each location is calculated taking the closest MAR pixel to the center of the commune and its 5 closest neighbours (red points on the map below).
The values are computed as a weighted (by the distance) average of those selected pixels.
The GWL (Global Warming level) represents the Global Mean Surface Temperature anomaly with 1850-1899 as reference.
The used statistical law is a General Pareto Distribution, future IDFs are computed by adding 7% of intensity per degree of Global Warming
Reference: Brajkovic et al., 2025 (https://doi.org/10.1016/j.ejrh.2025.102399); contact : josip.brajkovic@uliege.be
Units: mm per hour
Montana coefficients: val[mm/h]=a*duration[minutes]^(-b)
95% confidence interval half width [mm/h]
Return period (years) | 1h | 3h | 6h | 12h | 24h | 48h | 72h | Montana a | Montana b | 1h | 3h | 6h | 12h | 24h | 48h | 72h
2 | 30.4142 | 15.0807 | 8.9049 | 4.9777 | 2.5979 | 1.6087 | 1.2244 | 547.1013 | 0.70344 | 1.9087 | 0.69615 | 0.38985 | 0.21658 | 0.10202 | 0.084629 | 0.046853
5 | 37.9454 | 18.2437 | 10.7893 | 6.0813 | 3.0938 | 1.9194 | 1.4501 | 725.8743 | 0.71893 | 2.9494 | 1.0359 | 0.60814 | 0.37831 | 0.16043 | 0.13142 | 0.071761
10 | 43.7052 | 20.5216 | 12.1821 | 6.9694 | 3.4643 | 2.1523 | 1.6158 | 871.0907 | 0.72934 | 3.9636 | 1.4224 | 0.86937 | 0.59268 | 0.23383 | 0.17004 | 0.10101
20 | 49.5283 | 22.7112 | 13.548 | 7.9071 | 3.8309 | 2.3835 | 1.7772 | 1025.5483 | 0.73904 | 5.2092 | 1.9401 | 1.2254 | 0.9072 | 0.33975 | 0.21229 | 0.14169
25 | 51.4178 | 23.3987 | 13.9821 | 8.2201 | 3.9481 | 2.4575 | 1.8282 | 1077.3426 | 0.74205 | 5.6621 | 2.1339 | 1.3599 | 1.0316 | 0.38088 | 0.22667 | 0.15723
30 | 52.9674 | 23.9546 | 14.3348 | 8.48 | 4.0436 | 2.5179 | 1.8696 | 1120.4364 | 0.74447 | 6.0513 | 2.3017 | 1.4768 | 1.142 | 0.417 | 0.2387 | 0.17079
50 | 57.338 | 25.4852 | 15.3138 | 9.2289 | 4.3099 | 2.6864 | 1.9841 | 1244.9993 | 0.75113 | 7.2364 | 2.8154 | 1.8373 | 1.4952 | 0.53003 | 0.27366 | 0.2128
100 | 63.3421 | 27.5035 | 16.6206 | 10.2964 | 4.6684 | 2.9137 | 2.136 | 1423.4345 | 0.75987 | 9.0756 | 3.6101 | 2.401 | 2.0844 | 0.71067 | 0.32398 | 0.27881
200 | 69.4394 | 29.4618 | 17.9034 | 11.4268 | 5.0236 | 3.1393 | 2.284 | 1613.3643 | 0.76836 | 11.1965 | 4.5111 | 3.0469 | 2.812 | 0.92182 | 0.37739 | 0.35454

## GWL = 4 K
IDFs are calculated using the biad-adjusted Regional Climate model MAR3.14.0 forced by ERA5 (resolution of 5 km) reanalysis over 1940-2023.
The IDF for each location is calculated taking the closest MAR pixel to the center of the commune and its 5 closest neighbours (red points on the map below).
The values are computed as a weighted (by the distance) average of those selected pixels.
The GWL (Global Warming level) represents the Global Mean Surface Temperature anomaly with 1850-1899 as reference.
The used statistical law is a General Pareto Distribution, future IDFs are computed by adding 7% of intensity per degree of Global Warming
Reference: Brajkovic et al., 2025 (https://doi.org/10.1016/j.ejrh.2025.102399); contact : josip.brajkovic@uliege.be
Units: mm per hour
Montana coefficients: val[mm/h]=a*duration[minutes]^(-b)
95% confidence interval half width [mm/h]
Return period (years) | 1h | 3h | 6h | 12h | 24h | 48h | 72h | Montana a | Montana b | 1h | 3h | 6h | 12h | 24h | 48h | 72h
2 | 32.2817 | 16.0067 | 9.4517 | 5.2833 | 2.7574 | 1.7075 | 1.2995 | 580.6952 | 0.70344 | 2.0259 | 0.7389 | 0.41379 | 0.22988 | 0.10828 | 0.089825 | 0.04973
5 | 40.2754 | 19.3639 | 11.4518 | 6.4547 | 3.2838 | 2.0372 | 1.5392 | 770.4447 | 0.71893 | 3.1305 | 1.0995 | 0.64549 | 0.40154 | 0.17028 | 0.13949 | 0.076167
10 | 46.3888 | 21.7817 | 12.9301 | 7.3973 | 3.677 | 2.2844 | 1.715 | 924.5787 | 0.72934 | 4.2069 | 1.5097 | 0.92275 | 0.62907 | 0.24819 | 0.18048 | 0.10722
20 | 52.5695 | 24.1057 | 14.3799 | 8.3926 | 4.0661 | 2.5298 | 1.8863 | 1088.5201 | 0.73904 | 5.5291 | 2.0592 | 1.3006 | 0.9629 | 0.36061 | 0.22532 | 0.15039
25 | 54.575 | 24.8355 | 14.8407 | 8.7248 | 4.1905 | 2.6084 | 1.9405 | 1143.4949 | 0.74205 | 6.0097 | 2.2649 | 1.4434 | 1.0949 | 0.40427 | 0.24059 | 0.16689
30 | 56.2198 | 25.4255 | 15.215 | 9.0007 | 4.2919 | 2.6725 | 1.9844 | 1189.2354 | 0.74447 | 6.4229 | 2.443 | 1.5675 | 1.2121 | 0.4426 | 0.25335 | 0.18128
50 | 60.8587 | 27.05 | 16.2541 | 9.7956 | 4.5746 | 2.8514 | 2.106 | 1321.447 | 0.75113 | 7.6807 | 2.9883 | 1.9501 | 1.587 | 0.56258 | 0.29047 | 0.22587
100 | 67.2315 | 29.1923 | 17.6411 | 10.9286 | 4.955 | 3.0926 | 2.2672 | 1510.8383 | 0.75987 | 9.6329 | 3.8318 | 2.5485 | 2.2124 | 0.75431 | 0.34387 | 0.29593
200 | 73.7032 | 31.2709 | 19.0028 | 12.1284 | 5.3321 | 3.332 | 2.4243 | 1712.4305 | 0.76836 | 11.884 | 4.7881 | 3.234 | 2.9847 | 0.97843 | 0.40056 | 0.37631