## GWL = 1 K
IDFs are calculated using the biad-adjusted Regional Climate model MAR3.14.0 forced by ERA5 (resolution of 5 km) reanalysis over 1940-2023.
The IDF for each location is calculated taking the closest MAR pixel to the center of the commune and its 5 closest neighbours (red points on the map below).
The values are computed as a weighted (by the distance) average of those selected pixels.
The GWL (Global Warming level) represents the Global Mean Surface Temperature anomaly with 1850-1899 as reference.
The used statistical law is a General Pareto Distribution, future IDFs are computed by adding 7% of intensity per degree of Global Warming
Reference: Brajkovic et al., 2025 (https://doi.org/10.1016/j.ejrh.2025.102399); contact : josip.brajkovic@uliege.be
Units: mm per hour
Montana coefficients: val[mm/h]=a*duration[minutes]^(-b)
95% confidence interval half width [mm/h]
Return period (years) | 1h | 3h | 6h | 12h | 24h | 48h | 72h | Montana a | Montana b | 1h | 3h | 6h | 12h | 24h | 48h | 72h
2 | 21.28 | 10.6114 | 5.9332 | 3.1622 | 1.6212 | 0.96298 | 0.72831 | 417.6445 | 0.72408 | 1.2665 | 0.60811 | 0.30238 | 0.15488 | 0.074286 | 0.042705 | 0.030781
5 | 28.0111 | 13.4005 | 7.4583 | 3.979 | 2.0175 | 1.1893 | 0.88911 | 602.6274 | 0.74713 | 2.4635 | 0.95464 | 0.50465 | 0.28378 | 0.13738 | 0.079394 | 0.055579
10 | 33.8627 | 15.5342 | 8.667 | 4.6687 | 2.3541 | 1.3821 | 1.0231 | 790.6658 | 0.76775 | 4.0512 | 1.2985 | 0.73667 | 0.44557 | 0.21609 | 0.1269 | 0.087226
20 | 40.4631 | 17.6888 | 9.9254 | 5.4273 | 2.7262 | 1.5958 | 1.1689 | 1035.5265 | 0.7908 | 6.4081 | 1.7337 | 1.0557 | 0.68413 | 0.3331 | 0.198 | 0.13381
25 | 42.7631 | 18.3869 | 10.3414 | 5.6874 | 2.8541 | 1.6694 | 1.2185 | 1129.5028 | 0.79872 | 7.3575 | 1.8947 | 1.1787 | 0.77994 | 0.38036 | 0.22673 | 0.15242
30 | 44.7098 | 18.959 | 10.6853 | 5.906 | 2.9618 | 1.7313 | 1.26 | 1212.6931 | 0.80538 | 8.2093 | 2.0341 | 1.2868 | 0.86574 | 0.42279 | 0.25253 | 0.16905
50 | 50.5056 | 20.5697 | 11.6686 | 6.5486 | 3.2791 | 1.9142 | 1.3815 | 1480.9687 | 0.82487 | 10.9926 | 2.4626 | 1.6279 | 1.1449 | 0.56138 | 0.33676 | 0.22286
100 | 59.2441 | 22.7741 | 13.0505 | 7.497 | 3.7489 | 2.1856 | 1.559 | 1947.6398 | 0.85335 | 15.8308 | 3.1352 | 2.1847 | 1.6253 | 0.80134 | 0.48258 | 0.31458
200 | 69.109 | 25.0006 | 14.4894 | 8.5419 | 4.2686 | 2.4867 | 1.7523 | 2573.0286 | 0.88422 | 22.1182 | 3.9152 | 2.857 | 2.241 | 1.1106 | 0.67058 | 0.43078

## GWL = 2 K
IDFs are calculated using the biad-adjusted Regional Climate model MAR3.14.0 forced by ERA5 (resolution of 5 km) reanalysis over 1940-2023.
The IDF for each location is calculated taking the closest MAR pixel to the center of the commune and its 5 closest neighbours (red points on the map below).
The values are computed as a weighted (by the distance) average of those selected pixels.
The GWL (Global Warming level) represents the Global Mean Surface Temperature anomaly with 1850-1899 as reference.
The used statistical law is a General Pareto Distribution, future IDFs are computed by adding 7% of intensity per degree of Global Warming
Reference: Brajkovic et al., 2025 (https://doi.org/10.1016/j.ejrh.2025.102399); contact : josip.brajkovic@uliege.be
Units: mm per hour
Montana coefficients: val[mm/h]=a*duration[minutes]^(-b)
95% confidence interval half width [mm/h]
Return period (years) | 1h | 3h | 6h | 12h | 24h | 48h | 72h | Montana a | Montana b | 1h | 3h | 6h | 12h | 24h | 48h | 72h
2 | 22.7696 | 11.3542 | 6.3485 | 3.3835 | 1.7347 | 1.0304 | 0.77929 | 446.8792 | 0.72408 | 1.3551 | 0.65068 | 0.32355 | 0.16572 | 0.079486 | 0.045695 | 0.032936
5 | 29.9719 | 14.3386 | 7.9804 | 4.2576 | 2.1587 | 1.2726 | 0.95135 | 644.8113 | 0.74713 | 2.6359 | 1.0215 | 0.53998 | 0.30365 | 0.14699 | 0.084952 | 0.05947
10 | 36.233 | 16.6216 | 9.2737 | 4.9955 | 2.5189 | 1.4789 | 1.0947 | 846.0125 | 0.76775 | 4.3348 | 1.3894 | 0.78823 | 0.47676 | 0.23122 | 0.13579 | 0.093332
20 | 43.2955 | 18.927 | 10.6201 | 5.8073 | 2.917 | 1.7075 | 1.2507 | 1108.0138 | 0.7908 | 6.8567 | 1.855 | 1.1296 | 0.73202 | 0.35642 | 0.21186 | 0.14317
25 | 45.7565 | 19.674 | 11.0652 | 6.0856 | 3.0539 | 1.7862 | 1.3038 | 1208.5677 | 0.79872 | 7.8725 | 2.0274 | 1.2612 | 0.83454 | 0.40699 | 0.24261 | 0.16309
30 | 47.8395 | 20.2861 | 11.4333 | 6.3194 | 3.1691 | 1.8525 | 1.3482 | 1297.5817 | 0.80538 | 8.7839 | 2.1765 | 1.3769 | 0.92634 | 0.45239 | 0.2702 | 0.18088
50 | 54.041 | 22.0095 | 12.4854 | 7.007 | 3.5086 | 2.0482 | 1.4782 | 1584.6365 | 0.82487 | 11.7621 | 2.6349 | 1.7418 | 1.225 | 0.60068 | 0.36033 | 0.23846
100 | 63.3911 | 24.3683 | 13.964 | 8.0218 | 4.0114 | 2.3386 | 1.6681 | 2083.9746 | 0.85335 | 16.939 | 3.3546 | 2.3377 | 1.7391 | 0.85743 | 0.51636 | 0.33661
200 | 73.9466 | 26.7506 | 15.5036 | 9.1398 | 4.5674 | 2.6607 | 1.8749 | 2753.1399 | 0.88422 | 23.6664 | 4.1893 | 3.0569 | 2.3979 | 1.1883 | 0.71752 | 0.46094

## GWL = 3 K
IDFs are calculated using the biad-adjusted Regional Climate model MAR3.14.0 forced by ERA5 (resolution of 5 km) reanalysis over 1940-2023.
The IDF for each location is calculated taking the closest MAR pixel to the center of the commune and its 5 closest neighbours (red points on the map below).
The values are computed as a weighted (by the distance) average of those selected pixels.
The GWL (Global Warming level) represents the Global Mean Surface Temperature anomaly with 1850-1899 as reference.
The used statistical law is a General Pareto Distribution, future IDFs are computed by adding 7% of intensity per degree of Global Warming
Reference: Brajkovic et al., 2025 (https://doi.org/10.1016/j.ejrh.2025.102399); contact : josip.brajkovic@uliege.be
Units: mm per hour
Montana coefficients: val[mm/h]=a*duration[minutes]^(-b)
95% confidence interval half width [mm/h]
Return period (years) | 1h | 3h | 6h | 12h | 24h | 48h | 72h | Montana a | Montana b | 1h | 3h | 6h | 12h | 24h | 48h | 72h
2 | 24.2592 | 12.097 | 6.7639 | 3.6049 | 1.8481 | 1.0978 | 0.83027 | 476.1146 | 0.72408 | 1.4438 | 0.69324 | 0.34472 | 0.17656 | 0.084686 | 0.048684 | 0.03509
5 | 31.9327 | 15.2766 | 8.5025 | 4.5361 | 2.2999 | 1.3558 | 1.0136 | 686.9951 | 0.74713 | 2.8084 | 1.0883 | 0.57531 | 0.32351 | 0.15661 | 0.090509 | 0.06336
10 | 38.6034 | 17.709 | 9.8804 | 5.3223 | 2.6837 | 1.5756 | 1.1664 | 901.3587 | 0.76775 | 4.6184 | 1.4803 | 0.8398 | 0.50795 | 0.24635 | 0.14467 | 0.099438
20 | 46.128 | 20.1652 | 11.3149 | 6.1872 | 3.1079 | 1.8192 | 1.3325 | 1180.5003 | 0.7908 | 7.3053 | 1.9764 | 1.2035 | 0.77991 | 0.37974 | 0.22572 | 0.15254
25 | 48.7499 | 20.9611 | 11.7891 | 6.4837 | 3.2537 | 1.9031 | 1.3891 | 1287.6331 | 0.79872 | 8.3875 | 2.16 | 1.3437 | 0.88913 | 0.43361 | 0.25848 | 0.17376
30 | 50.9692 | 21.6132 | 12.1812 | 6.7328 | 3.3765 | 1.9737 | 1.4364 | 1382.4702 | 0.80538 | 9.3586 | 2.3189 | 1.467 | 0.98694 | 0.48198 | 0.28788 | 0.19272
50 | 57.5764 | 23.4494 | 13.3022 | 7.4654 | 3.7381 | 2.1822 | 1.5749 | 1688.3043 | 0.82487 | 12.5316 | 2.8073 | 1.8558 | 1.3052 | 0.63997 | 0.38391 | 0.25406
100 | 67.5382 | 25.9625 | 14.8775 | 8.5466 | 4.2738 | 2.4916 | 1.7772 | 2220.3095 | 0.85335 | 18.0471 | 3.5741 | 2.4906 | 1.8529 | 0.91353 | 0.55015 | 0.35863
200 | 78.7842 | 28.5007 | 16.5179 | 9.7377 | 4.8662 | 2.8348 | 1.9976 | 2933.252 | 0.88422 | 25.2147 | 4.4634 | 3.2569 | 2.5548 | 1.2661 | 0.76446 | 0.49109

## GWL = 4 K
IDFs are calculated using the biad-adjusted Regional Climate model MAR3.14.0 forced by ERA5 (resolution of 5 km) reanalysis over 1940-2023.
The IDF for each location is calculated taking the closest MAR pixel to the center of the commune and its 5 closest neighbours (red points on the map below).
The values are computed as a weighted (by the distance) average of those selected pixels.
The GWL (Global Warming level) represents the Global Mean Surface Temperature anomaly with 1850-1899 as reference.
The used statistical law is a General Pareto Distribution, future IDFs are computed by adding 7% of intensity per degree of Global Warming
Reference: Brajkovic et al., 2025 (https://doi.org/10.1016/j.ejrh.2025.102399); contact : josip.brajkovic@uliege.be
Units: mm per hour
Montana coefficients: val[mm/h]=a*duration[minutes]^(-b)
95% confidence interval half width [mm/h]
Return period (years) | 1h | 3h | 6h | 12h | 24h | 48h | 72h | Montana a | Montana b | 1h | 3h | 6h | 12h | 24h | 48h | 72h
2 | 25.7488 | 12.8398 | 7.1792 | 3.8262 | 1.9616 | 1.1652 | 0.88126 | 505.3497 | 0.72408 | 1.5324 | 0.73581 | 0.36589 | 0.1874 | 0.089886 | 0.051673 | 0.037245
5 | 33.8934 | 16.2146 | 9.0245 | 4.8146 | 2.4411 | 1.4391 | 1.0758 | 729.1797 | 0.74713 | 2.9808 | 1.1551 | 0.61063 | 0.34338 | 0.16623 | 0.096067 | 0.067251
10 | 40.9738 | 18.7964 | 10.4871 | 5.6491 | 2.8484 | 1.6724 | 1.238 | 956.7056 | 0.76775 | 4.902 | 1.5712 | 0.89137 | 0.53914 | 0.26147 | 0.15355 | 0.10554
20 | 48.9604 | 21.4034 | 12.0097 | 6.5671 | 3.2987 | 1.9309 | 1.4144 | 1252.9875 | 0.7908 | 7.7538 | 2.0978 | 1.2774 | 0.8278 | 0.40305 | 0.23958 | 0.16191
25 | 51.7434 | 22.2482 | 12.513 | 6.8818 | 3.4535 | 2.0199 | 1.4744 | 1366.6984 | 0.79872 | 8.9025 | 2.2926 | 1.4262 | 0.94373 | 0.46024 | 0.27435 | 0.18443
30 | 54.0989 | 22.9404 | 12.9292 | 7.1462 | 3.5838 | 2.0949 | 1.5246 | 1467.3587 | 0.80538 | 9.9332 | 2.4613 | 1.5571 | 1.0475 | 0.51158 | 0.30556 | 0.20455
50 | 61.1118 | 24.8893 | 14.119 | 7.9238 | 3.9677 | 2.3162 | 1.6716 | 1791.9721 | 0.82487 | 13.3011 | 2.9797 | 1.9697 | 1.3853 | 0.67927 | 0.40748 | 0.26966
100 | 71.6853 | 27.5567 | 15.7911 | 9.0713 | 4.5362 | 2.6446 | 1.8864 | 2356.6442 | 0.85335 | 19.1553 | 3.7936 | 2.6435 | 1.9666 | 0.96962 | 0.58393 | 0.38065
200 | 83.6218 | 30.2507 | 17.5322 | 10.3357 | 5.165 | 3.0089 | 2.1202 | 3113.3638 | 0.88422 | 26.763 | 4.7374 | 3.4569 | 2.7116 | 1.3438 | 0.8114 | 0.52125