## GWL = 1 K
IDFs are calculated using the biad-adjusted Regional Climate model MAR3.14.0 forced by ERA5 (resolution of 5 km) reanalysis over 1940-2023.
The IDF for each location is calculated taking the closest MAR pixel to the center of the commune and its 5 closest neighbours (red points on the map below).
The values are computed as a weighted (by the distance) average of those selected pixels.
The GWL (Global Warming level) represents the Global Mean Surface Temperature anomaly with 1850-1899 as reference.
The used statistical law is a General Pareto Distribution, future IDFs are computed by adding 7% of intensity per degree of Global Warming
Reference: Brajkovic et al., 2025 (https://doi.org/10.1016/j.ejrh.2025.102399); contact : josip.brajkovic@uliege.be
Units: mm per hour
Montana coefficients: val[mm/h]=a*duration[minutes]^(-b)
95% confidence interval half width [mm/h]
Return period (years) | 1h | 3h | 6h | 12h | 24h | 48h | 72h | Montana a | Montana b | 1h | 3h | 6h | 12h | 24h | 48h | 72h
2 | 19.1111 | 9.7738 | 5.666 | 3.1363 | 1.6332 | 0.94599 | 0.71024 | 335.3763 | 0.69661 | 0.97325 | 0.47268 | 0.32026 | 0.15646 | 0.078203 | 0.041313 | 0.028514
5 | 23.6638 | 12.0521 | 7.0248 | 3.9301 | 2.0352 | 1.1569 | 0.85487 | 415.0786 | 0.6966 | 1.546 | 0.72117 | 0.49777 | 0.26205 | 0.13399 | 0.070227 | 0.048016
10 | 27.0962 | 13.7285 | 8.0719 | 4.5569 | 2.3566 | 1.3254 | 0.96977 | 473.6402 | 0.6959 | 2.2092 | 0.99748 | 0.66768 | 0.3825 | 0.1974 | 0.10282 | 0.07043
20 | 30.5194 | 15.3673 | 9.1365 | 5.2074 | 2.6936 | 1.502 | 1.0897 | 530.5762 | 0.69476 | 3.0989 | 1.3696 | 0.87575 | 0.55087 | 0.28684 | 0.14815 | 0.10168
25 | 31.6196 | 15.8872 | 9.4831 | 5.422 | 2.8056 | 1.5606 | 1.1293 | 548.5399 | 0.69431 | 3.4338 | 1.5103 | 0.95147 | 0.61643 | 0.32192 | 0.16579 | 0.11382
30 | 32.5178 | 16.3093 | 9.7678 | 5.5993 | 2.8984 | 1.6092 | 1.1622 | 563.0803 | 0.69392 | 3.7249 | 1.6328 | 1.0166 | 0.6743 | 0.35301 | 0.18139 | 0.12454
50 | 35.0316 | 17.4795 | 10.5724 | 6.1053 | 3.1645 | 1.7486 | 1.2561 | 603.1449 | 0.69268 | 4.6229 | 2.0115 | 1.2152 | 0.8578 | 0.4522 | 0.23094 | 0.15851
100 | 38.4361 | 19.0394 | 11.6814 | 6.8146 | 3.541 | 1.9457 | 1.3884 | 655.8549 | 0.69073 | 6.0343 | 2.6067 | 1.5241 | 1.1595 | 0.61707 | 0.31287 | 0.2144
200 | 41.8335 | 20.5689 | 12.8112 | 7.551 | 3.936 | 2.1523 | 1.5265 | 706.5625 | 0.68848 | 7.6647 | 3.292 | 1.881 | 1.5257 | 0.81957 | 0.41305 | 0.28234

## GWL = 2 K
IDFs are calculated using the biad-adjusted Regional Climate model MAR3.14.0 forced by ERA5 (resolution of 5 km) reanalysis over 1940-2023.
The IDF for each location is calculated taking the closest MAR pixel to the center of the commune and its 5 closest neighbours (red points on the map below).
The values are computed as a weighted (by the distance) average of those selected pixels.
The GWL (Global Warming level) represents the Global Mean Surface Temperature anomaly with 1850-1899 as reference.
The used statistical law is a General Pareto Distribution, future IDFs are computed by adding 7% of intensity per degree of Global Warming
Reference: Brajkovic et al., 2025 (https://doi.org/10.1016/j.ejrh.2025.102399); contact : josip.brajkovic@uliege.be
Units: mm per hour
Montana coefficients: val[mm/h]=a*duration[minutes]^(-b)
95% confidence interval half width [mm/h]
Return period (years) | 1h | 3h | 6h | 12h | 24h | 48h | 72h | Montana a | Montana b | 1h | 3h | 6h | 12h | 24h | 48h | 72h
2 | 20.4489 | 10.4579 | 6.0626 | 3.3558 | 1.7475 | 1.0122 | 0.75996 | 358.8528 | 0.69661 | 1.0414 | 0.50576 | 0.34268 | 0.16741 | 0.083677 | 0.044205 | 0.03051
5 | 25.3203 | 12.8957 | 7.5165 | 4.2052 | 2.1777 | 1.2379 | 0.91471 | 444.1333 | 0.6966 | 1.6542 | 0.77166 | 0.53261 | 0.28039 | 0.14337 | 0.075143 | 0.051377
10 | 28.9929 | 14.6895 | 8.6369 | 4.8759 | 2.5216 | 1.4181 | 1.0377 | 506.795 | 0.6959 | 2.3639 | 1.0673 | 0.71442 | 0.40927 | 0.21122 | 0.11002 | 0.07536
20 | 32.6558 | 16.443 | 9.7761 | 5.5719 | 2.8822 | 1.6071 | 1.1659 | 567.7166 | 0.69476 | 3.3158 | 1.4655 | 0.93706 | 0.58943 | 0.30692 | 0.15852 | 0.10879
25 | 33.8329 | 16.9993 | 10.147 | 5.8015 | 3.002 | 1.6699 | 1.2084 | 586.9377 | 0.69431 | 3.6742 | 1.616 | 1.0181 | 0.65958 | 0.34446 | 0.1774 | 0.12179
30 | 34.7941 | 17.4509 | 10.4515 | 5.9912 | 3.1012 | 1.7219 | 1.2435 | 602.4959 | 0.69392 | 3.9856 | 1.7471 | 1.0878 | 0.7215 | 0.37772 | 0.19408 | 0.13326
50 | 37.4839 | 18.7031 | 11.3124 | 6.5327 | 3.3861 | 1.871 | 1.3441 | 645.3651 | 0.69268 | 4.9466 | 2.1523 | 1.3003 | 0.91784 | 0.48385 | 0.24711 | 0.16961
100 | 41.1266 | 20.3721 | 12.499 | 7.2917 | 3.7889 | 2.0819 | 1.4856 | 701.7649 | 0.69073 | 6.4567 | 2.7891 | 1.6308 | 1.2407 | 0.66027 | 0.33477 | 0.22941
200 | 44.7619 | 22.0087 | 13.7079 | 8.0796 | 4.2115 | 2.303 | 1.6333 | 756.022 | 0.68848 | 8.2013 | 3.5225 | 2.0127 | 1.6325 | 0.87694 | 0.44197 | 0.3021

## GWL = 3 K
IDFs are calculated using the biad-adjusted Regional Climate model MAR3.14.0 forced by ERA5 (resolution of 5 km) reanalysis over 1940-2023.
The IDF for each location is calculated taking the closest MAR pixel to the center of the commune and its 5 closest neighbours (red points on the map below).
The values are computed as a weighted (by the distance) average of those selected pixels.
The GWL (Global Warming level) represents the Global Mean Surface Temperature anomaly with 1850-1899 as reference.
The used statistical law is a General Pareto Distribution, future IDFs are computed by adding 7% of intensity per degree of Global Warming
Reference: Brajkovic et al., 2025 (https://doi.org/10.1016/j.ejrh.2025.102399); contact : josip.brajkovic@uliege.be
Units: mm per hour
Montana coefficients: val[mm/h]=a*duration[minutes]^(-b)
95% confidence interval half width [mm/h]
Return period (years) | 1h | 3h | 6h | 12h | 24h | 48h | 72h | Montana a | Montana b | 1h | 3h | 6h | 12h | 24h | 48h | 72h
2 | 21.7867 | 11.1421 | 6.4592 | 3.5754 | 1.8618 | 1.0784 | 0.80967 | 382.329 | 0.69661 | 1.1095 | 0.53885 | 0.36509 | 0.17836 | 0.089151 | 0.047097 | 0.032506
5 | 26.9767 | 13.7393 | 8.0082 | 4.4803 | 2.3202 | 1.3189 | 0.97455 | 473.1892 | 0.6966 | 1.7625 | 0.82214 | 0.56746 | 0.29873 | 0.15275 | 0.080059 | 0.054738
10 | 30.8897 | 15.6505 | 9.2019 | 5.1948 | 2.6865 | 1.5109 | 1.1055 | 539.95 | 0.6959 | 2.5185 | 1.1371 | 0.76115 | 0.43604 | 0.22503 | 0.11722 | 0.08029
20 | 34.7921 | 17.5187 | 10.4156 | 5.9364 | 3.0707 | 1.7123 | 1.2422 | 604.857 | 0.69476 | 3.5328 | 1.5613 | 0.99836 | 0.628 | 0.327 | 0.16889 | 0.11591
25 | 36.0463 | 18.1114 | 10.8108 | 6.1811 | 3.1984 | 1.7791 | 1.2874 | 625.3355 | 0.69431 | 3.9146 | 1.7218 | 1.0847 | 0.70273 | 0.36699 | 0.189 | 0.12976
30 | 37.0703 | 18.5926 | 11.1353 | 6.3832 | 3.3041 | 1.8345 | 1.3249 | 641.9116 | 0.69392 | 4.2463 | 1.8614 | 1.1589 | 0.7687 | 0.40243 | 0.20678 | 0.14198
50 | 39.9361 | 19.9266 | 12.0525 | 6.9601 | 3.6076 | 1.9934 | 1.432 | 687.5851 | 0.69268 | 5.2702 | 2.2931 | 1.3853 | 0.97789 | 0.51551 | 0.26328 | 0.18071
100 | 43.8171 | 21.7049 | 13.3167 | 7.7687 | 4.0368 | 2.2181 | 1.5828 | 747.6745 | 0.69073 | 6.8791 | 2.9716 | 1.7375 | 1.3219 | 0.70346 | 0.35667 | 0.24442
200 | 47.6902 | 23.4485 | 14.6047 | 8.6081 | 4.487 | 2.4537 | 1.7402 | 805.4814 | 0.68848 | 8.7378 | 3.7529 | 2.1444 | 1.7393 | 0.93431 | 0.47088 | 0.32187

## GWL = 4 K
IDFs are calculated using the biad-adjusted Regional Climate model MAR3.14.0 forced by ERA5 (resolution of 5 km) reanalysis over 1940-2023.
The IDF for each location is calculated taking the closest MAR pixel to the center of the commune and its 5 closest neighbours (red points on the map below).
The values are computed as a weighted (by the distance) average of those selected pixels.
The GWL (Global Warming level) represents the Global Mean Surface Temperature anomaly with 1850-1899 as reference.
The used statistical law is a General Pareto Distribution, future IDFs are computed by adding 7% of intensity per degree of Global Warming
Reference: Brajkovic et al., 2025 (https://doi.org/10.1016/j.ejrh.2025.102399); contact : josip.brajkovic@uliege.be
Units: mm per hour
Montana coefficients: val[mm/h]=a*duration[minutes]^(-b)
95% confidence interval half width [mm/h]
Return period (years) | 1h | 3h | 6h | 12h | 24h | 48h | 72h | Montana a | Montana b | 1h | 3h | 6h | 12h | 24h | 48h | 72h
2 | 23.1245 | 11.8263 | 6.8558 | 3.7949 | 1.9761 | 1.1447 | 0.85939 | 405.8055 | 0.69661 | 1.1776 | 0.57194 | 0.38751 | 0.18931 | 0.094626 | 0.049988 | 0.034502
5 | 28.6332 | 14.583 | 8.5 | 4.7554 | 2.4626 | 1.3998 | 1.0344 | 502.2447 | 0.6966 | 1.8707 | 0.87262 | 0.6023 | 0.31708 | 0.16212 | 0.084975 | 0.0581
10 | 32.7864 | 16.6115 | 9.767 | 5.5138 | 2.8515 | 1.6037 | 1.1734 | 573.1049 | 0.6959 | 2.6732 | 1.2069 | 0.80789 | 0.46282 | 0.23885 | 0.12441 | 0.085221
20 | 36.9285 | 18.5944 | 11.0552 | 6.3009 | 3.2593 | 1.8174 | 1.3185 | 641.9974 | 0.69476 | 3.7497 | 1.6572 | 1.0597 | 0.66656 | 0.34707 | 0.17926 | 0.12303
25 | 38.2597 | 19.2235 | 11.4746 | 6.5606 | 3.3948 | 1.8884 | 1.3665 | 663.7331 | 0.69431 | 4.1549 | 1.8275 | 1.1513 | 0.74588 | 0.38953 | 0.20061 | 0.13773
30 | 39.3466 | 19.7342 | 11.819 | 6.7751 | 3.507 | 1.9471 | 1.4062 | 681.3271 | 0.69392 | 4.5071 | 1.9757 | 1.2301 | 0.8159 | 0.42714 | 0.21948 | 0.15069
50 | 42.3883 | 21.1502 | 12.7926 | 7.3874 | 3.8291 | 2.1158 | 1.5199 | 729.804 | 0.69268 | 5.5938 | 2.4339 | 1.4704 | 1.0379 | 0.54716 | 0.27944 | 0.1918
100 | 46.5076 | 23.0377 | 14.1344 | 8.2457 | 4.2847 | 2.3543 | 1.68 | 793.5844 | 0.69073 | 7.3015 | 3.1541 | 1.8442 | 1.403 | 0.74666 | 0.37857 | 0.25942
200 | 50.6186 | 24.8883 | 15.5015 | 9.1367 | 4.7625 | 2.6043 | 1.847 | 854.9408 | 0.68848 | 9.2743 | 3.9833 | 2.276 | 1.8461 | 0.99168 | 0.49979 | 0.34163