## GWL = 1 K
IDFs are calculated using the biad-adjusted Regional Climate model MAR3.14.0 forced by ERA5 (resolution of 5 km) reanalysis over 1940-2023.
The IDF for each location is calculated taking the closest MAR pixel to the center of the commune and its 5 closest neighbours (red points on the map below).
The values are computed as a weighted (by the distance) average of those selected pixels.
The GWL (Global Warming level) represents the Global Mean Surface Temperature anomaly with 1850-1899 as reference.
The used statistical law is a General Pareto Distribution, future IDFs are computed by adding 7% of intensity per degree of Global Warming
Reference: Brajkovic et al., 2025 (https://doi.org/10.1016/j.ejrh.2025.102399); contact : josip.brajkovic@uliege.be
Units: mm per hour
Montana coefficients: val[mm/h]=a*duration[minutes]^(-b)
95% confidence interval half width [mm/h]
Return period (years) | 1h | 3h | 6h | 12h | 24h | 48h | 72h | Montana a | Montana b | 1h | 3h | 6h | 12h | 24h | 48h | 72h
2 | 22.5072 | 11.5523 | 7.0671 | 4.0344 | 2.1954 | 1.3098 | 0.96224 | 356.586 | 0.67211 | 1.2881 | 0.6134 | 0.38873 | 0.21656 | 0.11656 | 0.063986 | 0.043711
5 | 28.3654 | 14.7381 | 9.0909 | 5.1783 | 2.8039 | 1.6369 | 1.1864 | 437.4161 | 0.66523 | 2.2419 | 1.1328 | 0.71904 | 0.40369 | 0.21021 | 0.11075 | 0.076203
10 | 33.124 | 17.3897 | 10.7919 | 6.1503 | 3.3091 | 1.9001 | 1.3679 | 499.2969 | 0.65943 | 3.4079 | 1.826 | 1.1439 | 0.65421 | 0.33333 | 0.16969 | 0.11759
20 | 38.1994 | 20.2719 | 12.6551 | 7.225 | 3.8567 | 2.1779 | 1.5603 | 562.3958 | 0.65342 | 5.0458 | 2.8458 | 1.761 | 1.0314 | 0.51893 | 0.25603 | 0.17827
25 | 39.9064 | 21.2524 | 13.292 | 7.5947 | 4.0427 | 2.2705 | 1.6247 | 583.0579 | 0.65147 | 5.6848 | 3.2519 | 2.0059 | 1.1839 | 0.5938 | 0.29031 | 0.20235
30 | 41.329 | 22.0736 | 13.8265 | 7.9057 | 4.1983 | 2.3475 | 1.6782 | 600.0904 | 0.64988 | 6.2504 | 3.6139 | 2.2242 | 1.3206 | 0.66087 | 0.32079 | 0.22377
50 | 45.4551 | 24.4743 | 15.3944 | 8.8223 | 4.6523 | 2.5691 | 1.8327 | 648.619 | 0.64543 | 8.0561 | 4.7824 | 2.9282 | 1.7667 | 0.87871 | 0.41857 | 0.29246
100 | 51.4082 | 27.9829 | 17.6987 | 10.18 | 5.3137 | 2.8848 | 2.0533 | 716.7229 | 0.63948 | 11.0796 | 6.7673 | 4.1244 | 2.537 | 1.2515 | 0.58237 | 0.40755
200 | 57.8104 | 31.8068 | 20.2247 | 11.682 | 6.0315 | 3.2186 | 2.2875 | 787.9832 | 0.63368 | 14.8559 | 9.2758 | 5.6375 | 3.527 | 1.7245 | 0.78531 | 0.55018

## GWL = 2 K
IDFs are calculated using the biad-adjusted Regional Climate model MAR3.14.0 forced by ERA5 (resolution of 5 km) reanalysis over 1940-2023.
The IDF for each location is calculated taking the closest MAR pixel to the center of the commune and its 5 closest neighbours (red points on the map below).
The values are computed as a weighted (by the distance) average of those selected pixels.
The GWL (Global Warming level) represents the Global Mean Surface Temperature anomaly with 1850-1899 as reference.
The used statistical law is a General Pareto Distribution, future IDFs are computed by adding 7% of intensity per degree of Global Warming
Reference: Brajkovic et al., 2025 (https://doi.org/10.1016/j.ejrh.2025.102399); contact : josip.brajkovic@uliege.be
Units: mm per hour
Montana coefficients: val[mm/h]=a*duration[minutes]^(-b)
95% confidence interval half width [mm/h]
Return period (years) | 1h | 3h | 6h | 12h | 24h | 48h | 72h | Montana a | Montana b | 1h | 3h | 6h | 12h | 24h | 48h | 72h
2 | 24.0827 | 12.3609 | 7.5618 | 4.3168 | 2.3491 | 1.4015 | 1.0296 | 381.5471 | 0.67211 | 1.3783 | 0.65633 | 0.41594 | 0.23172 | 0.12472 | 0.068465 | 0.046771
5 | 30.3509 | 15.7697 | 9.7273 | 5.5408 | 3.0002 | 1.7515 | 1.2695 | 468.0353 | 0.66523 | 2.3988 | 1.2121 | 0.76937 | 0.43195 | 0.22492 | 0.1185 | 0.081537
10 | 35.4427 | 18.607 | 11.5473 | 6.5809 | 3.5407 | 2.0331 | 1.4636 | 534.2478 | 0.65943 | 3.6465 | 1.9539 | 1.2239 | 0.70001 | 0.35666 | 0.18156 | 0.12582
20 | 40.8733 | 21.6909 | 13.5409 | 7.7308 | 4.1267 | 2.3303 | 1.6695 | 601.7631 | 0.65342 | 5.399 | 3.045 | 1.8842 | 1.1036 | 0.55525 | 0.27395 | 0.19075
25 | 42.6998 | 22.7401 | 14.2224 | 8.1263 | 4.3257 | 2.4295 | 1.7384 | 623.8726 | 0.65147 | 6.0828 | 3.4795 | 2.1463 | 1.2667 | 0.63537 | 0.31063 | 0.21652
30 | 44.222 | 23.6188 | 14.7943 | 8.4591 | 4.4922 | 2.5118 | 1.7957 | 642.0969 | 0.64988 | 6.6879 | 3.8669 | 2.3799 | 1.4131 | 0.70713 | 0.34324 | 0.23943
50 | 48.637 | 26.1876 | 16.472 | 9.4398 | 4.978 | 2.749 | 1.961 | 694.0231 | 0.64543 | 8.62 | 5.1171 | 3.1332 | 1.8904 | 0.94022 | 0.44787 | 0.31294
100 | 55.0068 | 29.9418 | 18.9376 | 10.8926 | 5.6857 | 3.0867 | 2.1971 | 766.8937 | 0.63948 | 11.8551 | 7.241 | 4.4131 | 2.7146 | 1.3391 | 0.62313 | 0.43608
200 | 61.8572 | 34.0333 | 21.6404 | 12.4997 | 6.4537 | 3.4439 | 2.4476 | 843.1426 | 0.63368 | 15.8958 | 9.9251 | 6.0321 | 3.7739 | 1.8452 | 0.84028 | 0.5887

## GWL = 3 K
IDFs are calculated using the biad-adjusted Regional Climate model MAR3.14.0 forced by ERA5 (resolution of 5 km) reanalysis over 1940-2023.
The IDF for each location is calculated taking the closest MAR pixel to the center of the commune and its 5 closest neighbours (red points on the map below).
The values are computed as a weighted (by the distance) average of those selected pixels.
The GWL (Global Warming level) represents the Global Mean Surface Temperature anomaly with 1850-1899 as reference.
The used statistical law is a General Pareto Distribution, future IDFs are computed by adding 7% of intensity per degree of Global Warming
Reference: Brajkovic et al., 2025 (https://doi.org/10.1016/j.ejrh.2025.102399); contact : josip.brajkovic@uliege.be
Units: mm per hour
Montana coefficients: val[mm/h]=a*duration[minutes]^(-b)
95% confidence interval half width [mm/h]
Return period (years) | 1h | 3h | 6h | 12h | 24h | 48h | 72h | Montana a | Montana b | 1h | 3h | 6h | 12h | 24h | 48h | 72h
2 | 25.6583 | 13.1696 | 8.0565 | 4.5992 | 2.5028 | 1.4932 | 1.0969 | 406.5082 | 0.67211 | 1.4684 | 0.69927 | 0.44315 | 0.24688 | 0.13288 | 0.072944 | 0.049831
5 | 32.3365 | 16.8014 | 10.3637 | 5.9033 | 3.1965 | 1.8661 | 1.3525 | 498.6544 | 0.66523 | 2.5557 | 1.2914 | 0.8197 | 0.4602 | 0.23964 | 0.12626 | 0.086872
10 | 37.7614 | 19.8243 | 12.3027 | 7.0114 | 3.7724 | 2.1661 | 1.5594 | 569.1989 | 0.65943 | 3.885 | 2.0817 | 1.304 | 0.7458 | 0.38 | 0.19344 | 0.13405
20 | 43.5473 | 23.1099 | 14.4268 | 8.2366 | 4.3967 | 2.4828 | 1.7787 | 641.1312 | 0.65342 | 5.7522 | 3.2442 | 2.0075 | 1.1758 | 0.59158 | 0.29188 | 0.20323
25 | 45.4933 | 24.2278 | 15.1529 | 8.6579 | 4.6087 | 2.5884 | 1.8521 | 664.6848 | 0.65147 | 6.4807 | 3.7071 | 2.2868 | 1.3496 | 0.67694 | 0.33095 | 0.23068
30 | 47.1151 | 25.1639 | 15.7622 | 9.0125 | 4.786 | 2.6761 | 1.9131 | 684.1025 | 0.64988 | 7.1254 | 4.1198 | 2.5356 | 1.5055 | 0.75339 | 0.3657 | 0.25509
50 | 51.8188 | 27.9008 | 17.5497 | 10.0574 | 5.3037 | 2.9288 | 2.0892 | 739.4267 | 0.64543 | 9.1839 | 5.4519 | 3.3382 | 2.014 | 1.0017 | 0.47717 | 0.33341
100 | 58.6054 | 31.9006 | 20.1765 | 11.6052 | 6.0576 | 3.2886 | 2.3408 | 817.0651 | 0.63948 | 12.6307 | 7.7147 | 4.7018 | 2.8922 | 1.4267 | 0.6639 | 0.46461
200 | 65.9039 | 36.2598 | 23.0561 | 13.3174 | 6.8759 | 3.6692 | 2.6078 | 898.3019 | 0.63368 | 16.9357 | 10.5744 | 6.4267 | 4.0208 | 1.9659 | 0.89525 | 0.62721

## GWL = 4 K
IDFs are calculated using the biad-adjusted Regional Climate model MAR3.14.0 forced by ERA5 (resolution of 5 km) reanalysis over 1940-2023.
The IDF for each location is calculated taking the closest MAR pixel to the center of the commune and its 5 closest neighbours (red points on the map below).
The values are computed as a weighted (by the distance) average of those selected pixels.
The GWL (Global Warming level) represents the Global Mean Surface Temperature anomaly with 1850-1899 as reference.
The used statistical law is a General Pareto Distribution, future IDFs are computed by adding 7% of intensity per degree of Global Warming
Reference: Brajkovic et al., 2025 (https://doi.org/10.1016/j.ejrh.2025.102399); contact : josip.brajkovic@uliege.be
Units: mm per hour
Montana coefficients: val[mm/h]=a*duration[minutes]^(-b)
95% confidence interval half width [mm/h]
Return period (years) | 1h | 3h | 6h | 12h | 24h | 48h | 72h | Montana a | Montana b | 1h | 3h | 6h | 12h | 24h | 48h | 72h
2 | 27.2338 | 13.9782 | 8.5512 | 4.8816 | 2.6565 | 1.5849 | 1.1643 | 431.4693 | 0.67211 | 1.5586 | 0.74221 | 0.47036 | 0.26204 | 0.14104 | 0.077423 | 0.052891
5 | 34.3221 | 17.8331 | 11 | 6.2658 | 3.3927 | 1.9807 | 1.4356 | 529.2736 | 0.66523 | 2.7127 | 1.3707 | 0.87004 | 0.48846 | 0.25435 | 0.13401 | 0.092206
10 | 40.08 | 21.0415 | 13.0581 | 7.4419 | 4.004 | 2.2991 | 1.6551 | 604.1492 | 0.65943 | 4.1236 | 2.2095 | 1.3841 | 0.7916 | 0.40333 | 0.20532 | 0.14228
20 | 46.2212 | 24.529 | 15.3126 | 8.7423 | 4.6667 | 2.6352 | 1.8879 | 680.498 | 0.65342 | 6.1054 | 3.4434 | 2.1308 | 1.248 | 0.6279 | 0.3098 | 0.21571
25 | 48.2867 | 25.7154 | 16.0833 | 9.1895 | 4.8917 | 2.7474 | 1.9659 | 705.5 | 0.65147 | 6.8787 | 3.9347 | 2.4272 | 1.4325 | 0.7185 | 0.35127 | 0.24485
30 | 50.0081 | 26.7091 | 16.7301 | 9.5659 | 5.0799 | 2.8405 | 2.0306 | 726.1089 | 0.64988 | 7.563 | 4.3728 | 2.6913 | 1.598 | 0.79965 | 0.38815 | 0.27076
50 | 55.0007 | 29.614 | 18.6273 | 10.675 | 5.6293 | 3.1087 | 2.2175 | 784.8302 | 0.64543 | 9.7479 | 5.7867 | 3.5432 | 2.1377 | 1.0632 | 0.50647 | 0.35388
100 | 62.204 | 33.8594 | 21.4154 | 12.3179 | 6.4296 | 3.4906 | 2.4845 | 867.2361 | 0.63948 | 13.4063 | 8.1884 | 4.9905 | 3.0698 | 1.5143 | 0.70466 | 0.49314
200 | 69.9506 | 38.4863 | 24.4718 | 14.1352 | 7.2981 | 3.8945 | 2.7679 | 953.4576 | 0.63367 | 17.9756 | 11.2237 | 6.8213 | 4.2677 | 2.0867 | 0.95022 | 0.66572