## GWL = 1 K
IDFs are calculated using the biad-adjusted Regional Climate model MAR3.14.0 forced by ERA5 (resolution of 5 km) reanalysis over 1940-2023.
The IDF for each location is calculated taking the closest MAR pixel to the center of the commune and its 5 closest neighbours (red points on the map below).
The values are computed as a weighted (by the distance) average of those selected pixels.
The GWL (Global Warming level) represents the Global Mean Surface Temperature anomaly with 1850-1899 as reference.
The used statistical law is a General Pareto Distribution, future IDFs are computed by adding 7% of intensity per degree of Global Warming
Reference: Brajkovic et al., 2025 (https://doi.org/10.1016/j.ejrh.2025.102399); contact : josip.brajkovic@uliege.be
Units: mm per hour
Montana coefficients: val[mm/h]=a*duration[minutes]^(-b)
95% confidence interval half width [mm/h]
Return period (years) | 1h | 3h | 6h | 12h | 24h | 48h | 72h | Montana a | Montana b | 1h | 3h | 6h | 12h | 24h | 48h | 72h
2 | 22.9069 | 11.3749 | 6.6941 | 3.7774 | 1.9817 | 1.1618 | 0.85532 | 412.746 | 0.70377 | 1.4475 | 0.6549 | 0.36361 | 0.2117 | 0.1113 | 0.060241 | 0.041907
5 | 29.4823 | 14.481 | 8.5335 | 4.9043 | 2.5954 | 1.4905 | 1.0851 | 536.4647 | 0.70644 | 2.5548 | 1.0893 | 0.61593 | 0.39535 | 0.22182 | 0.11863 | 0.08345
10 | 34.938 | 16.9333 | 9.9996 | 5.8691 | 3.1469 | 1.7834 | 1.2916 | 642.0878 | 0.70922 | 3.8955 | 1.5881 | 0.91499 | 0.63021 | 0.37281 | 0.19677 | 0.13985
20 | 40.8687 | 19.4788 | 11.5335 | 6.943 | 3.7869 | 2.1209 | 1.5312 | 760.2793 | 0.71263 | 5.7945 | 2.271 | 1.3324 | 0.98059 | 0.60946 | 0.31706 | 0.22709
25 | 42.8891 | 20.3188 | 12.0423 | 7.3139 | 4.014 | 2.2402 | 1.6163 | 801.3931 | 0.71386 | 6.5426 | 2.5333 | 1.4942 | 1.1222 | 0.7079 | 0.36664 | 0.26314
30 | 44.5828 | 21.0128 | 12.4635 | 7.6266 | 4.2079 | 2.3418 | 1.6889 | 836.2035 | 0.71492 | 7.2082 | 2.7637 | 1.6369 | 1.2495 | 0.79746 | 0.41159 | 0.29586
50 | 49.5452 | 22.9944 | 13.6707 | 8.5513 | 4.7933 | 2.6475 | 1.9082 | 940.0551 | 0.71812 | 9.3549 | 3.4881 | 2.0883 | 1.6655 | 1.0969 | 0.56096 | 0.40484
100 | 56.8353 | 25.7741 | 15.3746 | 9.929 | 5.6978 | 3.1173 | 2.2471 | 1097.8466 | 0.72306 | 13.0179 | 4.6672 | 2.8292 | 2.3876 | 1.6364 | 0.82778 | 0.60033
200 | 64.8443 | 28.6629 | 17.1575 | 11.4632 | 6.7479 | 3.6591 | 2.6407 | 1278.7118 | 0.7287 | 17.6999 | 6.0873 | 3.7284 | 3.3217 | 2.3644 | 1.1847 | 0.86314

## GWL = 2 K
IDFs are calculated using the biad-adjusted Regional Climate model MAR3.14.0 forced by ERA5 (resolution of 5 km) reanalysis over 1940-2023.
The IDF for each location is calculated taking the closest MAR pixel to the center of the commune and its 5 closest neighbours (red points on the map below).
The values are computed as a weighted (by the distance) average of those selected pixels.
The GWL (Global Warming level) represents the Global Mean Surface Temperature anomaly with 1850-1899 as reference.
The used statistical law is a General Pareto Distribution, future IDFs are computed by adding 7% of intensity per degree of Global Warming
Reference: Brajkovic et al., 2025 (https://doi.org/10.1016/j.ejrh.2025.102399); contact : josip.brajkovic@uliege.be
Units: mm per hour
Montana coefficients: val[mm/h]=a*duration[minutes]^(-b)
95% confidence interval half width [mm/h]
Return period (years) | 1h | 3h | 6h | 12h | 24h | 48h | 72h | Montana a | Montana b | 1h | 3h | 6h | 12h | 24h | 48h | 72h
2 | 24.5104 | 12.1712 | 7.1627 | 4.0418 | 2.1204 | 1.2431 | 0.91519 | 441.6379 | 0.70377 | 1.5489 | 0.70074 | 0.38906 | 0.22652 | 0.11909 | 0.064458 | 0.044841
5 | 31.5461 | 15.4946 | 9.1308 | 5.2476 | 2.7771 | 1.5948 | 1.1611 | 574.0173 | 0.70644 | 2.7336 | 1.1656 | 0.65905 | 0.42303 | 0.23734 | 0.12693 | 0.089291
10 | 37.3836 | 18.1186 | 10.6996 | 6.28 | 3.3672 | 1.9082 | 1.382 | 687.0339 | 0.70922 | 4.1682 | 1.6993 | 0.97903 | 0.67432 | 0.39891 | 0.21055 | 0.14964
20 | 43.7295 | 20.8423 | 12.3409 | 7.429 | 4.0519 | 2.2694 | 1.6384 | 813.499 | 0.71263 | 6.2001 | 2.43 | 1.4256 | 1.0492 | 0.65212 | 0.33926 | 0.24298
25 | 45.8913 | 21.7411 | 12.8852 | 7.8259 | 4.295 | 2.397 | 1.7294 | 857.491 | 0.71386 | 7.0006 | 2.7107 | 1.5988 | 1.2008 | 0.75746 | 0.39231 | 0.28156
30 | 47.7036 | 22.4837 | 13.3359 | 8.1605 | 4.5024 | 2.5057 | 1.8071 | 894.7377 | 0.71492 | 7.7128 | 2.9571 | 1.7515 | 1.3369 | 0.85329 | 0.4404 | 0.31657
50 | 53.0134 | 24.604 | 14.6277 | 9.1499 | 5.1288 | 2.8329 | 2.0418 | 1005.8589 | 0.71812 | 10.0098 | 3.7323 | 2.2345 | 1.782 | 1.1736 | 0.60022 | 0.43318
100 | 60.8138 | 27.5783 | 16.4508 | 10.6241 | 6.0967 | 3.3355 | 2.4044 | 1174.6959 | 0.72306 | 13.9292 | 4.9939 | 3.0272 | 2.5547 | 1.751 | 0.88572 | 0.64236
200 | 69.3834 | 30.6693 | 18.3585 | 12.2657 | 7.2202 | 3.9152 | 2.8256 | 1368.2217 | 0.7287 | 18.9389 | 6.5134 | 3.9894 | 3.5542 | 2.53 | 1.2676 | 0.92356

## GWL = 3 K
IDFs are calculated using the biad-adjusted Regional Climate model MAR3.14.0 forced by ERA5 (resolution of 5 km) reanalysis over 1940-2023.
The IDF for each location is calculated taking the closest MAR pixel to the center of the commune and its 5 closest neighbours (red points on the map below).
The values are computed as a weighted (by the distance) average of those selected pixels.
The GWL (Global Warming level) represents the Global Mean Surface Temperature anomaly with 1850-1899 as reference.
The used statistical law is a General Pareto Distribution, future IDFs are computed by adding 7% of intensity per degree of Global Warming
Reference: Brajkovic et al., 2025 (https://doi.org/10.1016/j.ejrh.2025.102399); contact : josip.brajkovic@uliege.be
Units: mm per hour
Montana coefficients: val[mm/h]=a*duration[minutes]^(-b)
95% confidence interval half width [mm/h]
Return period (years) | 1h | 3h | 6h | 12h | 24h | 48h | 72h | Montana a | Montana b | 1h | 3h | 6h | 12h | 24h | 48h | 72h
2 | 26.1138 | 12.9674 | 7.6313 | 4.3062 | 2.2592 | 1.3244 | 0.97506 | 470.5297 | 0.70377 | 1.6502 | 0.74659 | 0.41451 | 0.24134 | 0.12688 | 0.068675 | 0.047774
5 | 33.6098 | 16.5083 | 9.7282 | 5.5909 | 2.9588 | 1.6992 | 1.237 | 611.5698 | 0.70644 | 2.9125 | 1.2419 | 0.70216 | 0.4507 | 0.25287 | 0.13523 | 0.095133
10 | 39.8293 | 19.3039 | 11.3996 | 6.6908 | 3.5875 | 2.0331 | 1.4724 | 731.9801 | 0.70922 | 4.4408 | 1.8104 | 1.0431 | 0.71843 | 0.425 | 0.22432 | 0.15943
20 | 46.5903 | 22.2058 | 13.1482 | 7.915 | 4.317 | 2.4179 | 1.7456 | 866.7186 | 0.71263 | 6.6057 | 2.589 | 1.5189 | 1.1179 | 0.69478 | 0.36145 | 0.25888
25 | 48.8936 | 23.1634 | 13.7282 | 8.3378 | 4.576 | 2.5538 | 1.8426 | 913.5886 | 0.71386 | 7.4586 | 2.888 | 1.7034 | 1.2794 | 0.80701 | 0.41798 | 0.29998
30 | 50.8244 | 23.9546 | 14.2084 | 8.6943 | 4.797 | 2.6696 | 1.9253 | 953.272 | 0.71492 | 8.2174 | 3.1506 | 1.8661 | 1.4244 | 0.90911 | 0.46921 | 0.33728
50 | 56.4815 | 26.2136 | 15.5846 | 9.7485 | 5.4643 | 3.0182 | 2.1753 | 1071.6629 | 0.71812 | 10.6646 | 3.9765 | 2.3807 | 1.8986 | 1.2504 | 0.63949 | 0.46152
100 | 64.7923 | 29.3825 | 17.527 | 11.3191 | 6.4955 | 3.5537 | 2.5617 | 1251.5451 | 0.72306 | 14.8405 | 5.3206 | 3.2253 | 2.7218 | 1.8655 | 0.94367 | 0.68438
200 | 73.9225 | 32.6757 | 19.5595 | 13.0681 | 7.6926 | 4.1713 | 3.0104 | 1457.7315 | 0.7287 | 20.1779 | 6.9395 | 4.2504 | 3.7868 | 2.6955 | 1.3505 | 0.98398

## GWL = 4 K
IDFs are calculated using the biad-adjusted Regional Climate model MAR3.14.0 forced by ERA5 (resolution of 5 km) reanalysis over 1940-2023.
The IDF for each location is calculated taking the closest MAR pixel to the center of the commune and its 5 closest neighbours (red points on the map below).
The values are computed as a weighted (by the distance) average of those selected pixels.
The GWL (Global Warming level) represents the Global Mean Surface Temperature anomaly with 1850-1899 as reference.
The used statistical law is a General Pareto Distribution, future IDFs are computed by adding 7% of intensity per degree of Global Warming
Reference: Brajkovic et al., 2025 (https://doi.org/10.1016/j.ejrh.2025.102399); contact : josip.brajkovic@uliege.be
Units: mm per hour
Montana coefficients: val[mm/h]=a*duration[minutes]^(-b)
95% confidence interval half width [mm/h]
Return period (years) | 1h | 3h | 6h | 12h | 24h | 48h | 72h | Montana a | Montana b | 1h | 3h | 6h | 12h | 24h | 48h | 72h
2 | 27.7173 | 13.7637 | 8.0999 | 4.5707 | 2.3979 | 1.4057 | 1.0349 | 499.4225 | 0.70377 | 1.7515 | 0.79243 | 0.43996 | 0.25616 | 0.13467 | 0.072892 | 0.050708
5 | 35.6736 | 17.522 | 10.3255 | 5.9343 | 3.1405 | 1.8035 | 1.313 | 649.1224 | 0.70644 | 3.0913 | 1.3181 | 0.74528 | 0.47838 | 0.2684 | 0.14354 | 0.10097
10 | 42.275 | 20.4893 | 12.0996 | 7.1016 | 3.8077 | 2.1579 | 1.5628 | 776.9256 | 0.70922 | 4.7135 | 1.9216 | 1.1071 | 0.76255 | 0.4511 | 0.23809 | 0.16922
20 | 49.4511 | 23.5693 | 13.9556 | 8.401 | 4.5821 | 2.5663 | 1.8528 | 919.9381 | 0.71263 | 7.0113 | 2.748 | 1.6122 | 1.1865 | 0.73744 | 0.38364 | 0.27478
25 | 51.8958 | 24.5857 | 14.5712 | 8.8498 | 4.8569 | 2.7107 | 1.9557 | 969.6861 | 0.71386 | 7.9165 | 3.0653 | 1.808 | 1.3579 | 0.85656 | 0.44364 | 0.3184
30 | 53.9451 | 25.4254 | 15.0808 | 9.2282 | 5.0915 | 2.8336 | 2.0436 | 1011.8062 | 0.71492 | 8.7219 | 3.344 | 1.9807 | 1.5119 | 0.96493 | 0.49802 | 0.35799
50 | 59.9497 | 27.8232 | 16.5416 | 10.347 | 5.7999 | 3.2035 | 2.3089 | 1137.4668 | 0.71812 | 11.3195 | 4.2207 | 2.5269 | 2.0152 | 1.3272 | 0.67876 | 0.48986
100 | 68.7707 | 31.1866 | 18.6032 | 12.0141 | 6.8944 | 3.7719 | 2.719 | 1328.3944 | 0.72306 | 15.7517 | 5.6473 | 3.4233 | 2.8889 | 1.98 | 1.0016 | 0.7264
200 | 78.4616 | 34.6821 | 20.7605 | 13.8705 | 8.1649 | 4.4275 | 3.1953 | 1547.2413 | 0.7287 | 21.4169 | 7.3657 | 4.5114 | 4.0193 | 2.861 | 1.4335 | 1.0444