## GWL = 1 K
IDFs are calculated using the biad-adjusted Regional Climate model MAR3.14.0 forced by ERA5 (resolution of 5 km) reanalysis over 1940-2023.
The IDF for each location is calculated taking the closest MAR pixel to the center of the commune and its 5 closest neighbours (red points on the map below).
The values are computed as a weighted (by the distance) average of those selected pixels.
The GWL (Global Warming level) represents the Global Mean Surface Temperature anomaly with 1850-1899 as reference.
The used statistical law is a General Pareto Distribution, future IDFs are computed by adding 7% of intensity per degree of Global Warming
Reference: Brajkovic et al., 2025 (https://doi.org/10.1016/j.ejrh.2025.102399); contact : josip.brajkovic@uliege.be
Units: mm per hour
Montana coefficients: val[mm/h]=a*duration[minutes]^(-b)
95% confidence interval half width [mm/h]
Return period (years) | 1h | 3h | 6h | 12h | 24h | 48h | 72h | Montana a | Montana b | 1h | 3h | 6h | 12h | 24h | 48h | 72h
2 | 20.6552 | 10.3828 | 6.0936 | 3.3293 | 1.7293 | 1.0317 | 0.76762 | 371.3515 | 0.70285 | 1.1474 | 0.5651 | 0.32584 | 0.17157 | 0.085503 | 0.046331 | 0.032315
5 | 26.677 | 13.335 | 7.7869 | 4.2383 | 2.1871 | 1.2665 | 0.93323 | 491.1556 | 0.70866 | 2.1673 | 1.0377 | 0.58628 | 0.32062 | 0.16246 | 0.078412 | 0.056749
10 | 31.8108 | 15.8234 | 9.1981 | 5.0144 | 2.5829 | 1.4526 | 1.0678 | 595.9026 | 0.71292 | 3.4884 | 1.6352 | 0.90867 | 0.517 | 0.26809 | 0.11798 | 0.08767
20 | 37.5047 | 18.5559 | 10.7325 | 5.8762 | 3.0271 | 1.6465 | 1.2109 | 714.6479 | 0.71714 | 5.4165 | 2.5014 | 1.37 | 0.81148 | 0.4313 | 0.17521 | 0.13242
25 | 39.467 | 19.4914 | 11.2544 | 6.1735 | 3.1815 | 1.7106 | 1.2589 | 756.1626 | 0.7185 | 6.1851 | 2.8454 | 1.5519 | 0.93047 | 0.49822 | 0.19774 | 0.15008
30 | 41.1198 | 20.2771 | 11.6914 | 6.424 | 3.3119 | 1.7636 | 1.2989 | 791.3509 | 0.71961 | 6.8715 | 3.1521 | 1.7135 | 1.0373 | 0.55865 | 0.2177 | 0.16575
50 | 45.9989 | 22.5843 | 12.9686 | 7.1639 | 3.6994 | 1.9153 | 1.4143 | 896.3933 | 0.72272 | 9.0953 | 4.1427 | 2.2327 | 1.386 | 0.75781 | 0.28129 | 0.21589
100 | 53.2481 | 25.9817 | 14.833 | 8.2645 | 4.2813 | 2.1287 | 1.5796 | 1055.4872 | 0.72697 | 12.905 | 5.8292 | 3.1085 | 1.9899 | 1.1077 | 0.38652 | 0.29965
200 | 61.2953 | 29.7141 | 16.861 | 9.4878 | 4.9353 | 2.3512 | 1.7556 | 1236.0451 | 0.73126 | 17.7739 | 7.9676 | 4.2075 | 2.7688 | 1.566 | 0.515 | 0.40328

## GWL = 2 K
IDFs are calculated using the biad-adjusted Regional Climate model MAR3.14.0 forced by ERA5 (resolution of 5 km) reanalysis over 1940-2023.
The IDF for each location is calculated taking the closest MAR pixel to the center of the commune and its 5 closest neighbours (red points on the map below).
The values are computed as a weighted (by the distance) average of those selected pixels.
The GWL (Global Warming level) represents the Global Mean Surface Temperature anomaly with 1850-1899 as reference.
The used statistical law is a General Pareto Distribution, future IDFs are computed by adding 7% of intensity per degree of Global Warming
Reference: Brajkovic et al., 2025 (https://doi.org/10.1016/j.ejrh.2025.102399); contact : josip.brajkovic@uliege.be
Units: mm per hour
Montana coefficients: val[mm/h]=a*duration[minutes]^(-b)
95% confidence interval half width [mm/h]
Return period (years) | 1h | 3h | 6h | 12h | 24h | 48h | 72h | Montana a | Montana b | 1h | 3h | 6h | 12h | 24h | 48h | 72h
2 | 22.101 | 11.1096 | 6.5201 | 3.5624 | 1.8503 | 1.1039 | 0.82135 | 397.346 | 0.70285 | 1.2277 | 0.60466 | 0.34865 | 0.18358 | 0.091488 | 0.049574 | 0.034578
5 | 28.5444 | 14.2685 | 8.332 | 4.535 | 2.3402 | 1.3552 | 0.99855 | 525.5366 | 0.70866 | 2.319 | 1.1104 | 0.62732 | 0.34306 | 0.17383 | 0.083901 | 0.060721
10 | 34.0375 | 16.9311 | 9.842 | 5.3654 | 2.7637 | 1.5543 | 1.1425 | 637.6158 | 0.71292 | 3.7325 | 1.7497 | 0.97228 | 0.5532 | 0.28686 | 0.12624 | 0.093807
20 | 40.13 | 19.8548 | 11.4837 | 6.2876 | 3.239 | 1.7617 | 1.2957 | 764.6726 | 0.71714 | 5.7957 | 2.6765 | 1.4659 | 0.86828 | 0.46149 | 0.18747 | 0.14169
25 | 42.2297 | 20.8558 | 12.0422 | 6.6057 | 3.4042 | 1.8303 | 1.3471 | 809.0934 | 0.7185 | 6.6181 | 3.0446 | 1.6605 | 0.9956 | 0.5331 | 0.21158 | 0.16059
30 | 43.9982 | 21.6965 | 12.5098 | 6.8737 | 3.5438 | 1.8871 | 1.3898 | 846.7475 | 0.71961 | 7.3525 | 3.3728 | 1.8334 | 1.1099 | 0.59775 | 0.23294 | 0.17735
50 | 49.2189 | 24.1652 | 13.8764 | 7.6654 | 3.9584 | 2.0494 | 1.5133 | 959.141 | 0.72272 | 9.732 | 4.4327 | 2.389 | 1.4831 | 0.81086 | 0.30098 | 0.231
100 | 56.9754 | 27.8005 | 15.8713 | 8.843 | 4.581 | 2.2777 | 1.6902 | 1129.3687 | 0.72697 | 13.8084 | 6.2372 | 3.3261 | 2.1292 | 1.1853 | 0.41357 | 0.32062
200 | 65.586 | 31.7941 | 18.0413 | 10.1519 | 5.2807 | 2.5158 | 1.8785 | 1322.5677 | 0.73126 | 19.0181 | 8.5254 | 4.5021 | 2.9626 | 1.6756 | 0.55105 | 0.43151

## GWL = 3 K
IDFs are calculated using the biad-adjusted Regional Climate model MAR3.14.0 forced by ERA5 (resolution of 5 km) reanalysis over 1940-2023.
The IDF for each location is calculated taking the closest MAR pixel to the center of the commune and its 5 closest neighbours (red points on the map below).
The values are computed as a weighted (by the distance) average of those selected pixels.
The GWL (Global Warming level) represents the Global Mean Surface Temperature anomaly with 1850-1899 as reference.
The used statistical law is a General Pareto Distribution, future IDFs are computed by adding 7% of intensity per degree of Global Warming
Reference: Brajkovic et al., 2025 (https://doi.org/10.1016/j.ejrh.2025.102399); contact : josip.brajkovic@uliege.be
Units: mm per hour
Montana coefficients: val[mm/h]=a*duration[minutes]^(-b)
95% confidence interval half width [mm/h]
Return period (years) | 1h | 3h | 6h | 12h | 24h | 48h | 72h | Montana a | Montana b | 1h | 3h | 6h | 12h | 24h | 48h | 72h
2 | 23.5469 | 11.8364 | 6.9467 | 3.7954 | 1.9714 | 1.1762 | 0.87509 | 423.3407 | 0.70285 | 1.308 | 0.64421 | 0.37146 | 0.19559 | 0.097473 | 0.052817 | 0.03684
5 | 30.4118 | 15.2019 | 8.8771 | 4.8317 | 2.4933 | 1.4438 | 1.0639 | 559.9176 | 0.70866 | 2.4707 | 1.183 | 0.66835 | 0.3655 | 0.18521 | 0.08939 | 0.064694
10 | 36.2643 | 18.0387 | 10.4858 | 5.7164 | 2.9445 | 1.656 | 1.2173 | 679.3291 | 0.71292 | 3.9767 | 1.8641 | 1.0359 | 0.58939 | 0.30563 | 0.1345 | 0.099944
20 | 42.7553 | 21.1537 | 12.235 | 6.6989 | 3.4509 | 1.877 | 1.3805 | 814.6987 | 0.71714 | 6.1748 | 2.8516 | 1.5617 | 0.92509 | 0.49168 | 0.19973 | 0.15096
25 | 44.9924 | 22.2202 | 12.83 | 7.0378 | 3.6269 | 1.9501 | 1.4352 | 862.025 | 0.7185 | 7.051 | 3.2438 | 1.7691 | 1.0607 | 0.56797 | 0.22542 | 0.17109
30 | 46.8766 | 23.1159 | 13.3282 | 7.3234 | 3.7756 | 2.0105 | 1.4807 | 902.1423 | 0.71961 | 7.8335 | 3.5934 | 1.9534 | 1.1825 | 0.63686 | 0.24817 | 0.18895
50 | 52.4388 | 25.7462 | 14.7842 | 8.1669 | 4.2173 | 2.1834 | 1.6123 | 1021.8886 | 0.72272 | 10.3687 | 4.7227 | 2.5453 | 1.5801 | 0.86391 | 0.32067 | 0.24611
100 | 60.7028 | 29.6192 | 16.9096 | 9.4215 | 4.8807 | 2.4267 | 1.8008 | 1203.2542 | 0.72697 | 14.7117 | 6.6452 | 3.5437 | 2.2685 | 1.2628 | 0.44063 | 0.3416
200 | 69.8767 | 33.8741 | 19.2216 | 10.8161 | 5.6262 | 2.6804 | 2.0013 | 1409.0918 | 0.73126 | 20.2623 | 9.0831 | 4.7966 | 3.1564 | 1.7852 | 0.5871 | 0.45974

## GWL = 4 K
IDFs are calculated using the biad-adjusted Regional Climate model MAR3.14.0 forced by ERA5 (resolution of 5 km) reanalysis over 1940-2023.
The IDF for each location is calculated taking the closest MAR pixel to the center of the commune and its 5 closest neighbours (red points on the map below).
The values are computed as a weighted (by the distance) average of those selected pixels.
The GWL (Global Warming level) represents the Global Mean Surface Temperature anomaly with 1850-1899 as reference.
The used statistical law is a General Pareto Distribution, future IDFs are computed by adding 7% of intensity per degree of Global Warming
Reference: Brajkovic et al., 2025 (https://doi.org/10.1016/j.ejrh.2025.102399); contact : josip.brajkovic@uliege.be
Units: mm per hour
Montana coefficients: val[mm/h]=a*duration[minutes]^(-b)
95% confidence interval half width [mm/h]
Return period (years) | 1h | 3h | 6h | 12h | 24h | 48h | 72h | Montana a | Montana b | 1h | 3h | 6h | 12h | 24h | 48h | 72h
2 | 24.9928 | 12.5632 | 7.3733 | 4.0285 | 2.0924 | 1.2484 | 0.92882 | 449.3345 | 0.70285 | 1.3883 | 0.68377 | 0.39426 | 0.2076 | 0.10346 | 0.05606 | 0.039102
5 | 32.2792 | 16.1354 | 9.4222 | 5.1283 | 2.6464 | 1.5325 | 1.1292 | 594.2986 | 0.70866 | 2.6224 | 1.2557 | 0.70939 | 0.38794 | 0.19658 | 0.094879 | 0.068666
10 | 38.4911 | 19.1463 | 11.1297 | 6.0674 | 3.1253 | 1.7577 | 1.292 | 721.0418 | 0.71292 | 4.2209 | 1.9786 | 1.0995 | 0.62558 | 0.32439 | 0.14276 | 0.10608
20 | 45.3807 | 22.4526 | 12.9863 | 7.1103 | 3.6628 | 1.9922 | 1.4652 | 864.7242 | 0.71714 | 6.554 | 3.0267 | 1.6576 | 0.98189 | 0.52187 | 0.212 | 0.16023
25 | 47.7551 | 23.5846 | 13.6178 | 7.47 | 3.8496 | 2.0698 | 1.5233 | 914.9565 | 0.7185 | 7.484 | 3.4429 | 1.8777 | 1.1259 | 0.60285 | 0.23926 | 0.1816
30 | 49.755 | 24.5352 | 14.1466 | 7.7731 | 4.0074 | 2.134 | 1.5716 | 957.5371 | 0.71961 | 8.3145 | 3.8141 | 2.0733 | 1.2551 | 0.67596 | 0.26341 | 0.20056
50 | 55.6587 | 27.3271 | 15.692 | 8.6683 | 4.4763 | 2.3175 | 1.7113 | 1084.6357 | 0.72272 | 11.0053 | 5.0126 | 2.7015 | 1.6771 | 0.91695 | 0.34036 | 0.26122
100 | 64.4301 | 31.4379 | 17.9479 | 10 | 5.1804 | 2.5757 | 1.9114 | 1277.1395 | 0.72697 | 15.6151 | 7.0533 | 3.7613 | 2.4077 | 1.3404 | 0.46769 | 0.36257
200 | 74.1673 | 35.9541 | 20.4018 | 11.4802 | 5.9717 | 2.845 | 2.1242 | 1495.6151 | 0.73126 | 21.5065 | 9.6409 | 5.0911 | 3.3503 | 1.8948 | 0.62315 | 0.48797