## GWL = 1 K
IDFs are calculated using the biad-adjusted Regional Climate model MAR3.14.0 forced by ERA5 (resolution of 5 km) reanalysis over 1940-2023.
The IDF for each location is calculated taking the closest MAR pixel to the center of the commune and its 5 closest neighbours (red points on the map below).
The values are computed as a weighted (by the distance) average of those selected pixels.
The GWL (Global Warming level) represents the Global Mean Surface Temperature anomaly with 1850-1899 as reference.
The used statistical law is a General Pareto Distribution, future IDFs are computed by adding 7% of intensity per degree of Global Warming
Reference: Brajkovic et al., 2025 (https://doi.org/10.1016/j.ejrh.2025.102399); contact : josip.brajkovic@uliege.be
Units: mm per hour
Montana coefficients: val[mm/h]=a*duration[minutes]^(-b)
95% confidence interval half width [mm/h]
Return period (years) | 1h | 3h | 6h | 12h | 24h | 48h | 72h | Montana a | Montana b | 1h | 3h | 6h | 12h | 24h | 48h | 72h
2 | 22.2343 | 11.1559 | 6.7156 | 3.8576 | 2.05 | 1.2203 | 0.90458 | 376.1098 | 0.68842 | 1.2664 | 0.65552 | 0.38729 | 0.21031 | 0.11427 | 0.062513 | 0.043805
5 | 28.1835 | 13.8227 | 8.4157 | 4.9781 | 2.6896 | 1.5601 | 1.1402 | 482.4585 | 0.69194 | 2.1533 | 1.0124 | 0.61932 | 0.3927 | 0.23764 | 0.12244 | 0.083892
10 | 32.9715 | 15.8354 | 9.7326 | 5.9376 | 3.2817 | 1.8613 | 1.3456 | 568.4478 | 0.69427 | 3.1982 | 1.3541 | 0.8616 | 0.62849 | 0.41419 | 0.20287 | 0.13692
20 | 38.027 | 17.8447 | 11.0771 | 7.0058 | 3.9872 | 2.2066 | 1.5778 | 659.0473 | 0.69623 | 4.641 | 1.7716 | 1.1746 | 0.98166 | 0.69739 | 0.32647 | 0.21747
25 | 39.7146 | 18.4909 | 11.516 | 7.3747 | 4.2419 | 2.3282 | 1.6589 | 689.1486 | 0.69676 | 5.1984 | 1.9227 | 1.2914 | 1.1246 | 0.81682 | 0.37731 | 0.25035
30 | 41.1159 | 19.0186 | 11.8769 | 7.6858 | 4.4609 | 2.4316 | 1.7275 | 714.0651 | 0.69716 | 5.6893 | 2.0522 | 1.3927 | 1.253 | 0.92617 | 0.42333 | 0.28001
50 | 45.1535 | 20.4961 | 12.8988 | 8.6057 | 5.1313 | 2.7421 | 1.932 | 785.3334 | 0.69808 | 7.2436 | 2.4438 | 1.7061 | 1.673 | 1.296 | 0.5759 | 0.37769
100 | 50.9068 | 22.4987 | 14.3118 | 9.9763 | 6.1913 | 3.2166 | 2.2409 | 885.0945 | 0.6988 | 9.8052 | 3.0429 | 2.2028 | 2.4023 | 1.9764 | 0.84716 | 0.54942
200 | 56.9973 | 24.4991 | 15.7562 | 11.5024 | 7.4548 | 3.7609 | 2.5904 | 987.5894 | 0.69881 | 12.9425 | 3.7196 | 2.786 | 3.3457 | 2.9173 | 1.2079 | 0.77486

## GWL = 2 K
IDFs are calculated using the biad-adjusted Regional Climate model MAR3.14.0 forced by ERA5 (resolution of 5 km) reanalysis over 1940-2023.
The IDF for each location is calculated taking the closest MAR pixel to the center of the commune and its 5 closest neighbours (red points on the map below).
The values are computed as a weighted (by the distance) average of those selected pixels.
The GWL (Global Warming level) represents the Global Mean Surface Temperature anomaly with 1850-1899 as reference.
The used statistical law is a General Pareto Distribution, future IDFs are computed by adding 7% of intensity per degree of Global Warming
Reference: Brajkovic et al., 2025 (https://doi.org/10.1016/j.ejrh.2025.102399); contact : josip.brajkovic@uliege.be
Units: mm per hour
Montana coefficients: val[mm/h]=a*duration[minutes]^(-b)
95% confidence interval half width [mm/h]
Return period (years) | 1h | 3h | 6h | 12h | 24h | 48h | 72h | Montana a | Montana b | 1h | 3h | 6h | 12h | 24h | 48h | 72h
2 | 23.7907 | 11.9368 | 7.1857 | 4.1276 | 2.1935 | 1.3057 | 0.9679 | 402.4375 | 0.68842 | 1.3551 | 0.7014 | 0.4144 | 0.22503 | 0.12227 | 0.066889 | 0.046872
5 | 30.1563 | 14.7903 | 9.0048 | 5.3265 | 2.8779 | 1.6693 | 1.22 | 516.2309 | 0.69194 | 2.3041 | 1.0833 | 0.66268 | 0.42019 | 0.25428 | 0.13101 | 0.089765
10 | 35.2795 | 16.9439 | 10.4139 | 6.3532 | 3.5115 | 1.9916 | 1.4398 | 608.2392 | 0.69427 | 3.4221 | 1.4489 | 0.92191 | 0.67248 | 0.44319 | 0.21707 | 0.14651
20 | 40.6889 | 19.0938 | 11.8525 | 7.4962 | 4.2663 | 2.3611 | 1.6883 | 705.1806 | 0.69623 | 4.9659 | 1.8956 | 1.2568 | 1.0504 | 0.74621 | 0.34933 | 0.2327
25 | 42.4946 | 19.7852 | 12.3221 | 7.891 | 4.5388 | 2.4912 | 1.775 | 737.389 | 0.69676 | 5.5622 | 2.0573 | 1.3818 | 1.2033 | 0.874 | 0.40372 | 0.26787
30 | 43.994 | 20.3499 | 12.7082 | 8.2238 | 4.7732 | 2.6018 | 1.8484 | 764.0497 | 0.69716 | 6.0876 | 2.1958 | 1.4902 | 1.3407 | 0.991 | 0.45296 | 0.29961
50 | 48.3142 | 21.9308 | 13.8017 | 9.2081 | 5.4905 | 2.934 | 2.0673 | 840.3068 | 0.69808 | 7.7506 | 2.6149 | 1.8255 | 1.7901 | 1.3867 | 0.61621 | 0.40413
100 | 54.4703 | 24.0736 | 15.3136 | 10.6746 | 6.6247 | 3.4418 | 2.3978 | 947.0512 | 0.6988 | 10.4915 | 3.2559 | 2.357 | 2.5704 | 2.1148 | 0.90646 | 0.58788
200 | 60.9871 | 26.2141 | 16.8592 | 12.3076 | 7.9767 | 4.0242 | 2.7717 | 1056.7201 | 0.69881 | 13.8484 | 3.9799 | 2.981 | 3.5799 | 3.1215 | 1.2924 | 0.8291

## GWL = 3 K
IDFs are calculated using the biad-adjusted Regional Climate model MAR3.14.0 forced by ERA5 (resolution of 5 km) reanalysis over 1940-2023.
The IDF for each location is calculated taking the closest MAR pixel to the center of the commune and its 5 closest neighbours (red points on the map below).
The values are computed as a weighted (by the distance) average of those selected pixels.
The GWL (Global Warming level) represents the Global Mean Surface Temperature anomaly with 1850-1899 as reference.
The used statistical law is a General Pareto Distribution, future IDFs are computed by adding 7% of intensity per degree of Global Warming
Reference: Brajkovic et al., 2025 (https://doi.org/10.1016/j.ejrh.2025.102399); contact : josip.brajkovic@uliege.be
Units: mm per hour
Montana coefficients: val[mm/h]=a*duration[minutes]^(-b)
95% confidence interval half width [mm/h]
Return period (years) | 1h | 3h | 6h | 12h | 24h | 48h | 72h | Montana a | Montana b | 1h | 3h | 6h | 12h | 24h | 48h | 72h
2 | 25.3471 | 12.7177 | 7.6558 | 4.3977 | 2.337 | 1.3912 | 1.0312 | 428.7652 | 0.68842 | 1.4437 | 0.74729 | 0.44151 | 0.23975 | 0.13027 | 0.071264 | 0.049938
5 | 32.1291 | 15.7579 | 9.5939 | 5.675 | 3.0661 | 1.7785 | 1.2998 | 550.003 | 0.69194 | 2.4548 | 1.1542 | 0.70603 | 0.44768 | 0.27091 | 0.13958 | 0.095637
10 | 37.5875 | 18.0524 | 11.0952 | 6.7689 | 3.7412 | 2.1218 | 1.534 | 648.0305 | 0.69427 | 3.6459 | 1.5437 | 0.98222 | 0.71648 | 0.47218 | 0.23127 | 0.15609
20 | 43.3508 | 20.343 | 12.6279 | 7.9866 | 4.5454 | 2.5155 | 1.7987 | 751.3139 | 0.69623 | 5.2907 | 2.0196 | 1.339 | 1.1191 | 0.79503 | 0.37218 | 0.24792
25 | 45.2746 | 21.0796 | 13.1282 | 8.4072 | 4.8357 | 2.6542 | 1.8911 | 785.6294 | 0.69676 | 5.9261 | 2.1919 | 1.4721 | 1.282 | 0.93117 | 0.43013 | 0.2854
30 | 46.8722 | 21.6812 | 13.5396 | 8.7618 | 5.0854 | 2.7721 | 1.9693 | 814.0342 | 0.69716 | 6.4858 | 2.3395 | 1.5877 | 1.4284 | 1.0558 | 0.4826 | 0.31921
50 | 51.4749 | 23.3655 | 14.7046 | 9.8105 | 5.8496 | 3.1259 | 2.2025 | 895.2801 | 0.69808 | 8.2577 | 2.7859 | 1.9449 | 1.9072 | 1.4774 | 0.65652 | 0.43057
100 | 58.0337 | 25.6485 | 16.3154 | 11.373 | 7.058 | 3.667 | 2.5547 | 1009.0079 | 0.6988 | 11.1779 | 3.4689 | 2.5112 | 2.7386 | 2.2531 | 0.96576 | 0.62634
200 | 64.9769 | 27.929 | 17.9621 | 13.1127 | 8.4985 | 4.2874 | 2.953 | 1125.8514 | 0.69881 | 14.7544 | 4.2403 | 3.1761 | 3.8141 | 3.3257 | 1.377 | 0.88334

## GWL = 4 K
IDFs are calculated using the biad-adjusted Regional Climate model MAR3.14.0 forced by ERA5 (resolution of 5 km) reanalysis over 1940-2023.
The IDF for each location is calculated taking the closest MAR pixel to the center of the commune and its 5 closest neighbours (red points on the map below).
The values are computed as a weighted (by the distance) average of those selected pixels.
The GWL (Global Warming level) represents the Global Mean Surface Temperature anomaly with 1850-1899 as reference.
The used statistical law is a General Pareto Distribution, future IDFs are computed by adding 7% of intensity per degree of Global Warming
Reference: Brajkovic et al., 2025 (https://doi.org/10.1016/j.ejrh.2025.102399); contact : josip.brajkovic@uliege.be
Units: mm per hour
Montana coefficients: val[mm/h]=a*duration[minutes]^(-b)
95% confidence interval half width [mm/h]
Return period (years) | 1h | 3h | 6h | 12h | 24h | 48h | 72h | Montana a | Montana b | 1h | 3h | 6h | 12h | 24h | 48h | 72h
2 | 26.9035 | 13.4987 | 8.1259 | 4.6677 | 2.4805 | 1.4766 | 1.0945 | 455.0925 | 0.68842 | 1.5323 | 0.79318 | 0.46862 | 0.25447 | 0.13827 | 0.07564 | 0.053005
5 | 34.102 | 16.7254 | 10.183 | 6.0235 | 3.2544 | 1.8878 | 1.3797 | 583.7752 | 0.69194 | 2.6055 | 1.225 | 0.74938 | 0.47517 | 0.28755 | 0.14815 | 0.10151
10 | 39.8955 | 19.1609 | 11.7764 | 7.1845 | 3.9709 | 2.2521 | 1.6282 | 687.8219 | 0.69427 | 3.8698 | 1.6384 | 1.0425 | 0.76047 | 0.50118 | 0.24547 | 0.16567
20 | 46.0127 | 21.5921 | 13.4033 | 8.477 | 4.8245 | 2.67 | 1.9092 | 797.4472 | 0.69623 | 5.6156 | 2.1437 | 1.4212 | 1.1878 | 0.84384 | 0.39503 | 0.26314
25 | 48.0546 | 22.3739 | 13.9344 | 8.9234 | 5.1327 | 2.8171 | 2.0072 | 833.8698 | 0.69676 | 6.29 | 2.3265 | 1.5625 | 1.3608 | 0.98835 | 0.45655 | 0.30292
30 | 49.7503 | 23.0125 | 14.371 | 9.2998 | 5.3977 | 2.9423 | 2.0903 | 864.0188 | 0.69716 | 6.8841 | 2.4831 | 1.6852 | 1.5161 | 1.1207 | 0.51223 | 0.33881
50 | 54.6357 | 24.8003 | 15.6075 | 10.4129 | 6.2088 | 3.3179 | 2.3377 | 950.2535 | 0.69808 | 8.7647 | 2.957 | 2.0644 | 2.0244 | 1.5682 | 0.69684 | 0.457
100 | 61.5972 | 27.2234 | 17.3173 | 12.0713 | 7.4914 | 3.8921 | 2.7115 | 1070.9643 | 0.6988 | 11.8643 | 3.6819 | 2.6654 | 2.9067 | 2.3915 | 1.0251 | 0.6648
200 | 68.9667 | 29.644 | 19.0651 | 13.9179 | 9.0204 | 4.5507 | 3.1344 | 1194.9825 | 0.69881 | 15.6604 | 4.5007 | 3.3711 | 4.0483 | 3.5299 | 1.4615 | 0.93758