## GWL = 1 K
IDFs are calculated using the biad-adjusted Regional Climate model MAR3.14.0 forced by ERA5 (resolution of 5 km) reanalysis over 1940-2023.
The IDF for each location is calculated taking the closest MAR pixel to the center of the commune and its 5 closest neighbours (red points on the map below).
The values are computed as a weighted (by the distance) average of those selected pixels.
The GWL (Global Warming level) represents the Global Mean Surface Temperature anomaly with 1850-1899 as reference.
The used statistical law is a General Pareto Distribution, future IDFs are computed by adding 7% of intensity per degree of Global Warming
Reference: Brajkovic et al., 2025 (https://doi.org/10.1016/j.ejrh.2025.102399); contact : josip.brajkovic@uliege.be
Units: mm per hour
Montana coefficients: val[mm/h]=a*duration[minutes]^(-b)
95% confidence interval half width [mm/h]
Return period (years) | 1h | 3h | 6h | 12h | 24h | 48h | 72h | Montana a | Montana b | 1h | 3h | 6h | 12h | 24h | 48h | 72h
2 | 21.7571 | 11.1824 | 6.7874 | 3.845 | 2.0595 | 1.2464 | 0.93299 | 349.3128 | 0.67524 | 1.0972 | 0.59381 | 0.34158 | 0.18921 | 0.10194 | 0.057398 | 0.040346
5 | 27.2184 | 13.8961 | 8.5265 | 4.8249 | 2.599 | 1.5384 | 1.1375 | 437.8431 | 0.67585 | 1.8765 | 0.97317 | 0.5985 | 0.33718 | 0.19067 | 0.098967 | 0.069287
10 | 31.4848 | 16.0149 | 9.9354 | 5.6319 | 3.0587 | 1.7724 | 1.3004 | 503.0673 | 0.67432 | 2.8634 | 1.4019 | 0.91566 | 0.52585 | 0.31331 | 0.15331 | 0.10711
20 | 35.8751 | 18.1935 | 11.4311 | 6.5008 | 3.5683 | 2.0186 | 1.4708 | 566.6131 | 0.67161 | 4.245 | 1.9785 | 1.3639 | 0.80277 | 0.50185 | 0.2337 | 0.16245
25 | 37.3159 | 18.908 | 11.9321 | 6.7946 | 3.7439 | 2.1006 | 1.5273 | 586.693 | 0.67054 | 4.7773 | 2.1975 | 1.5388 | 0.91309 | 0.57873 | 0.26564 | 0.18428
30 | 38.5033 | 19.4967 | 12.3487 | 7.0399 | 3.8918 | 2.1687 | 1.5741 | 602.9585 | 0.6696 | 5.2446 | 2.389 | 1.6934 | 1.0114 | 0.64794 | 0.29403 | 0.20362
50 | 41.8805 | 21.17 | 13.5522 | 7.7537 | 4.3284 | 2.3644 | 1.7083 | 647.8409 | 0.6667 | 6.7123 | 2.9872 | 2.1854 | 1.3287 | 0.87482 | 0.38504 | 0.26529
100 | 46.5857 | 23.4987 | 15.2745 | 8.7878 | 4.977 | 2.6426 | 1.8976 | 707.0594 | 0.6622 | 9.0893 | 3.9499 | 3.0013 | 1.866 | 1.2695 | 0.53715 | 0.36743
200 | 51.4393 | 25.8972 | 17.1066 | 9.9035 | 5.697 | 2.9362 | 2.0959 | 764.2624 | 0.65715 | 11.9326 | 5.0972 | 4.0052 | 2.5414 | 1.7805 | 0.72508 | 0.49235

## GWL = 2 K
IDFs are calculated using the biad-adjusted Regional Climate model MAR3.14.0 forced by ERA5 (resolution of 5 km) reanalysis over 1940-2023.
The IDF for each location is calculated taking the closest MAR pixel to the center of the commune and its 5 closest neighbours (red points on the map below).
The values are computed as a weighted (by the distance) average of those selected pixels.
The GWL (Global Warming level) represents the Global Mean Surface Temperature anomaly with 1850-1899 as reference.
The used statistical law is a General Pareto Distribution, future IDFs are computed by adding 7% of intensity per degree of Global Warming
Reference: Brajkovic et al., 2025 (https://doi.org/10.1016/j.ejrh.2025.102399); contact : josip.brajkovic@uliege.be
Units: mm per hour
Montana coefficients: val[mm/h]=a*duration[minutes]^(-b)
95% confidence interval half width [mm/h]
Return period (years) | 1h | 3h | 6h | 12h | 24h | 48h | 72h | Montana a | Montana b | 1h | 3h | 6h | 12h | 24h | 48h | 72h
2 | 23.2801 | 11.9651 | 7.2625 | 4.1141 | 2.2037 | 1.3337 | 0.9983 | 373.7653 | 0.67524 | 1.174 | 0.63537 | 0.36549 | 0.20246 | 0.10908 | 0.061415 | 0.04317
5 | 29.1237 | 14.8688 | 9.1234 | 5.1626 | 2.781 | 1.6461 | 1.2171 | 468.4917 | 0.67585 | 2.0078 | 1.0413 | 0.64039 | 0.36078 | 0.20402 | 0.10589 | 0.074138
10 | 33.6888 | 17.1359 | 10.6309 | 6.0261 | 3.2728 | 1.8964 | 1.3914 | 538.282 | 0.67432 | 3.0638 | 1.5 | 0.97976 | 0.56266 | 0.33524 | 0.16404 | 0.11461
20 | 38.3863 | 19.467 | 12.2312 | 6.9559 | 3.8181 | 2.1599 | 1.5738 | 606.2759 | 0.67161 | 4.5422 | 2.1169 | 1.4594 | 0.85896 | 0.53698 | 0.25005 | 0.17382
25 | 39.928 | 20.2316 | 12.7673 | 7.2702 | 4.006 | 2.2477 | 1.6342 | 627.7614 | 0.67054 | 5.1118 | 2.3514 | 1.6465 | 0.97701 | 0.61924 | 0.28423 | 0.19718
30 | 41.1985 | 20.8615 | 13.2131 | 7.5327 | 4.1642 | 2.3205 | 1.6843 | 645.1657 | 0.6696 | 5.6118 | 2.5563 | 1.812 | 1.0822 | 0.6933 | 0.31462 | 0.21788
50 | 44.8121 | 22.6519 | 14.5009 | 8.2964 | 4.6314 | 2.5299 | 1.8278 | 693.1889 | 0.6667 | 7.1821 | 3.1963 | 2.3384 | 1.4217 | 0.93605 | 0.41199 | 0.28386
100 | 49.8467 | 25.1436 | 16.3437 | 9.4029 | 5.3254 | 2.8275 | 2.0305 | 756.5545 | 0.6622 | 9.7256 | 4.2264 | 3.2114 | 1.9966 | 1.3584 | 0.57475 | 0.39315
200 | 55.04 | 27.71 | 18.304 | 10.5968 | 6.0958 | 3.1417 | 2.2427 | 817.7608 | 0.65715 | 12.7678 | 5.4541 | 4.2856 | 2.7193 | 1.9051 | 0.77583 | 0.52681

## GWL = 3 K
IDFs are calculated using the biad-adjusted Regional Climate model MAR3.14.0 forced by ERA5 (resolution of 5 km) reanalysis over 1940-2023.
The IDF for each location is calculated taking the closest MAR pixel to the center of the commune and its 5 closest neighbours (red points on the map below).
The values are computed as a weighted (by the distance) average of those selected pixels.
The GWL (Global Warming level) represents the Global Mean Surface Temperature anomaly with 1850-1899 as reference.
The used statistical law is a General Pareto Distribution, future IDFs are computed by adding 7% of intensity per degree of Global Warming
Reference: Brajkovic et al., 2025 (https://doi.org/10.1016/j.ejrh.2025.102399); contact : josip.brajkovic@uliege.be
Units: mm per hour
Montana coefficients: val[mm/h]=a*duration[minutes]^(-b)
95% confidence interval half width [mm/h]
Return period (years) | 1h | 3h | 6h | 12h | 24h | 48h | 72h | Montana a | Montana b | 1h | 3h | 6h | 12h | 24h | 48h | 72h
2 | 24.803 | 12.7479 | 7.7376 | 4.3833 | 2.3479 | 1.4209 | 1.0636 | 398.2173 | 0.67524 | 1.2508 | 0.67694 | 0.3894 | 0.2157 | 0.11622 | 0.065433 | 0.045995
5 | 31.029 | 15.8415 | 9.7202 | 5.5004 | 2.9629 | 1.7537 | 1.2967 | 499.1408 | 0.67585 | 2.1392 | 1.1094 | 0.68229 | 0.38438 | 0.21736 | 0.11282 | 0.078988
10 | 35.8927 | 18.257 | 11.3264 | 6.4203 | 3.4869 | 2.0205 | 1.4825 | 573.4967 | 0.67432 | 3.2643 | 1.5982 | 1.0439 | 0.59947 | 0.35717 | 0.17477 | 0.1221
20 | 40.8976 | 20.7406 | 13.0314 | 7.4109 | 4.0679 | 2.3012 | 1.6767 | 645.939 | 0.67161 | 4.8393 | 2.2554 | 1.5549 | 0.91516 | 0.57211 | 0.26641 | 0.18519
25 | 42.5401 | 21.5551 | 13.6026 | 7.7458 | 4.2681 | 2.3947 | 1.7411 | 668.8296 | 0.67054 | 5.4462 | 2.5052 | 1.7543 | 1.0409 | 0.65976 | 0.30283 | 0.21008
30 | 43.8938 | 22.2262 | 14.0775 | 8.0255 | 4.4367 | 2.4723 | 1.7945 | 687.3721 | 0.6696 | 5.9789 | 2.7235 | 1.9305 | 1.153 | 0.73865 | 0.3352 | 0.23213
50 | 47.7438 | 24.1338 | 15.4495 | 8.8392 | 4.9343 | 2.6954 | 1.9474 | 738.5384 | 0.6667 | 7.652 | 3.4054 | 2.4914 | 1.5147 | 0.99729 | 0.43895 | 0.30243
100 | 53.1077 | 26.7885 | 17.413 | 10.0181 | 5.6737 | 3.0125 | 2.1633 | 806.0488 | 0.6622 | 10.3618 | 4.5029 | 3.4215 | 2.1272 | 1.4472 | 0.61235 | 0.41887
200 | 58.6408 | 29.5228 | 19.5015 | 11.29 | 6.4946 | 3.3472 | 2.3894 | 871.2593 | 0.65715 | 13.6031 | 5.8109 | 4.5659 | 2.8972 | 2.0297 | 0.82659 | 0.56128

## GWL = 4 K
IDFs are calculated using the biad-adjusted Regional Climate model MAR3.14.0 forced by ERA5 (resolution of 5 km) reanalysis over 1940-2023.
The IDF for each location is calculated taking the closest MAR pixel to the center of the commune and its 5 closest neighbours (red points on the map below).
The values are computed as a weighted (by the distance) average of those selected pixels.
The GWL (Global Warming level) represents the Global Mean Surface Temperature anomaly with 1850-1899 as reference.
The used statistical law is a General Pareto Distribution, future IDFs are computed by adding 7% of intensity per degree of Global Warming
Reference: Brajkovic et al., 2025 (https://doi.org/10.1016/j.ejrh.2025.102399); contact : josip.brajkovic@uliege.be
Units: mm per hour
Montana coefficients: val[mm/h]=a*duration[minutes]^(-b)
95% confidence interval half width [mm/h]
Return period (years) | 1h | 3h | 6h | 12h | 24h | 48h | 72h | Montana a | Montana b | 1h | 3h | 6h | 12h | 24h | 48h | 72h
2 | 26.326 | 13.5307 | 8.2128 | 4.6524 | 2.492 | 1.5082 | 1.1289 | 422.6693 | 0.67524 | 1.3276 | 0.71851 | 0.41331 | 0.22895 | 0.12335 | 0.069451 | 0.048819
5 | 32.9343 | 16.8143 | 10.3171 | 5.8381 | 3.1448 | 1.8614 | 1.3764 | 529.7898 | 0.67585 | 2.2705 | 1.1775 | 0.72418 | 0.40798 | 0.23071 | 0.11975 | 0.083838
10 | 38.0967 | 19.378 | 12.0218 | 6.8146 | 3.701 | 2.1446 | 1.5735 | 608.7113 | 0.67432 | 3.4647 | 1.6963 | 1.1079 | 0.63628 | 0.3791 | 0.1855 | 0.1296
20 | 43.4088 | 22.0141 | 13.8316 | 7.866 | 4.3177 | 2.4425 | 1.7797 | 685.6012 | 0.67161 | 5.1365 | 2.3939 | 1.6503 | 0.97135 | 0.60724 | 0.28277 | 0.19656
25 | 45.1522 | 22.8787 | 14.4378 | 8.2214 | 4.5301 | 2.5417 | 1.8481 | 709.8983 | 0.67054 | 5.7806 | 2.659 | 1.862 | 1.1048 | 0.70027 | 0.32142 | 0.22298
30 | 46.589 | 23.591 | 14.9419 | 8.5183 | 4.7091 | 2.6241 | 1.9047 | 729.5798 | 0.6696 | 6.346 | 2.8907 | 2.0491 | 1.2239 | 0.78401 | 0.35578 | 0.24639
50 | 50.6754 | 25.6157 | 16.3982 | 9.3819 | 5.2373 | 2.8609 | 2.067 | 783.8873 | 0.6667 | 8.1218 | 3.6145 | 2.6443 | 1.6077 | 1.0585 | 0.4659 | 0.321
100 | 56.3687 | 28.4334 | 18.4822 | 10.6332 | 6.0221 | 3.1975 | 2.2961 | 855.543 | 0.6622 | 10.9981 | 4.7794 | 3.6316 | 2.2578 | 1.5361 | 0.64995 | 0.44459
200 | 62.2415 | 31.3356 | 20.6989 | 11.9832 | 6.8934 | 3.5528 | 2.5361 | 924.7577 | 0.65715 | 14.4384 | 6.1677 | 4.8463 | 3.0751 | 2.1544 | 0.87734 | 0.59574