## GWL = 1 K
IDFs are calculated using the biad-adjusted Regional Climate model MAR3.14.0 forced by ERA5 (resolution of 5 km) reanalysis over 1940-2023.
The IDF for each location is calculated taking the closest MAR pixel to the center of the commune and its 5 closest neighbours (red points on the map below).
The values are computed as a weighted (by the distance) average of those selected pixels.
The GWL (Global Warming level) represents the Global Mean Surface Temperature anomaly with 1850-1899 as reference.
The used statistical law is a General Pareto Distribution, future IDFs are computed by adding 7% of intensity per degree of Global Warming
Reference: Brajkovic et al., 2025 (https://doi.org/10.1016/j.ejrh.2025.102399); contact : josip.brajkovic@uliege.be
Units: mm per hour
Montana coefficients: val[mm/h]=a*duration[minutes]^(-b)
95% confidence interval half width [mm/h]
Return period (years) | 1h | 3h | 6h | 12h | 24h | 48h | 72h | Montana a | Montana b | 1h | 3h | 6h | 12h | 24h | 48h | 72h
2 | 21.9134 | 10.8225 | 6.3668 | 3.5216 | 1.8416 | 1.1013 | 0.84122 | 402.7384 | 0.70864 | 1.2642 | 0.605 | 0.27512 | 0.19648 | 0.080589 | 0.044829 | 0.038445
5 | 28.03 | 13.2856 | 7.6662 | 4.2845 | 2.2128 | 1.3264 | 1.0082 | 571.201 | 0.73444 | 2.1765 | 0.92333 | 0.40152 | 0.31026 | 0.12625 | 0.073612 | 0.060412
10 | 32.9352 | 15.111 | 8.5829 | 4.8647 | 2.4902 | 1.5012 | 1.1349 | 727.789 | 0.75465 | 3.2887 | 1.2551 | 0.55415 | 0.41912 | 0.17215 | 0.10529 | 0.078834
20 | 38.0967 | 16.9052 | 9.4466 | 5.4474 | 2.7648 | 1.6801 | 1.2621 | 915.4388 | 0.77551 | 4.8404 | 1.6741 | 0.76177 | 0.55256 | 0.23221 | 0.14879 | 0.099498
25 | 39.8156 | 17.4763 | 9.7139 | 5.6356 | 2.8526 | 1.7385 | 1.3031 | 983.5227 | 0.78237 | 5.4411 | 1.8268 | 0.83942 | 0.60091 | 0.25479 | 0.16558 | 0.10669
30 | 41.2413 | 17.9406 | 9.9285 | 5.7896 | 2.9241 | 1.7866 | 1.3367 | 1042.226 | 0.78803 | 5.9704 | 1.9577 | 0.90646 | 0.64239 | 0.27441 | 0.18035 | 0.11277
50 | 45.3411 | 19.2308 | 10.5123 | 6.2219 | 3.1235 | 1.9228 | 1.4308 | 1222.7807 | 0.80416 | 7.6453 | 2.3531 | 1.1103 | 0.76798 | 0.335 | 0.22689 | 0.13081
100 | 51.1625 | 20.9564 | 11.2649 | 6.811 | 3.3916 | 2.1113 | 1.559 | 1511.1417 | 0.82667 | 10.4 | 2.9532 | 1.4206 | 0.96057 | 0.43019 | 0.30259 | 0.15771
200 | 57.2985 | 22.6543 | 11.9743 | 7.4028 | 3.657 | 2.3042 | 1.6875 | 1859.5521 | 0.84993 | 13.7606 | 3.6218 | 1.7639 | 1.1788 | 0.53985 | 0.3933 | 0.18748

## GWL = 2 K
IDFs are calculated using the biad-adjusted Regional Climate model MAR3.14.0 forced by ERA5 (resolution of 5 km) reanalysis over 1940-2023.
The IDF for each location is calculated taking the closest MAR pixel to the center of the commune and its 5 closest neighbours (red points on the map below).
The values are computed as a weighted (by the distance) average of those selected pixels.
The GWL (Global Warming level) represents the Global Mean Surface Temperature anomaly with 1850-1899 as reference.
The used statistical law is a General Pareto Distribution, future IDFs are computed by adding 7% of intensity per degree of Global Warming
Reference: Brajkovic et al., 2025 (https://doi.org/10.1016/j.ejrh.2025.102399); contact : josip.brajkovic@uliege.be
Units: mm per hour
Montana coefficients: val[mm/h]=a*duration[minutes]^(-b)
95% confidence interval half width [mm/h]
Return period (years) | 1h | 3h | 6h | 12h | 24h | 48h | 72h | Montana a | Montana b | 1h | 3h | 6h | 12h | 24h | 48h | 72h
2 | 23.4474 | 11.5801 | 6.8125 | 3.7681 | 1.9705 | 1.1784 | 0.90011 | 430.9302 | 0.70864 | 1.3527 | 0.64736 | 0.29438 | 0.21024 | 0.08623 | 0.047967 | 0.041136
5 | 29.9921 | 14.2156 | 8.2028 | 4.5845 | 2.3677 | 1.4193 | 1.0787 | 611.1851 | 0.73444 | 2.3289 | 0.98797 | 0.42963 | 0.33198 | 0.13508 | 0.078765 | 0.064641
10 | 35.2406 | 16.1688 | 9.1837 | 5.2052 | 2.6646 | 1.6063 | 1.2144 | 778.7346 | 0.75465 | 3.5189 | 1.343 | 0.59294 | 0.44846 | 0.1842 | 0.11266 | 0.084352
20 | 40.7635 | 18.0885 | 10.1079 | 5.8288 | 2.9584 | 1.7977 | 1.3504 | 979.5193 | 0.77551 | 5.1792 | 1.7913 | 0.8151 | 0.59124 | 0.24847 | 0.15921 | 0.10646
25 | 42.6026 | 18.6996 | 10.3939 | 6.0301 | 3.0523 | 1.8602 | 1.3943 | 1052.369 | 0.78237 | 5.822 | 1.9547 | 0.89818 | 0.64298 | 0.27262 | 0.17717 | 0.11416
30 | 44.1282 | 19.1965 | 10.6235 | 6.1948 | 3.1288 | 1.9116 | 1.4302 | 1115.1818 | 0.78803 | 6.3883 | 2.0947 | 0.96991 | 0.68735 | 0.29362 | 0.19298 | 0.12066
50 | 48.515 | 20.5769 | 11.2482 | 6.6575 | 3.3421 | 2.0574 | 1.531 | 1308.3754 | 0.80416 | 8.1805 | 2.5178 | 1.188 | 0.82173 | 0.35845 | 0.24277 | 0.13996
100 | 54.7438 | 22.4234 | 12.0534 | 7.2878 | 3.629 | 2.2591 | 1.6681 | 1616.9216 | 0.82667 | 11.128 | 3.1599 | 1.5201 | 1.0278 | 0.46031 | 0.32377 | 0.16875
200 | 61.3094 | 24.2401 | 12.8125 | 7.921 | 3.913 | 2.4654 | 1.8056 | 1989.7208 | 0.84993 | 14.7239 | 3.8754 | 1.8874 | 1.2613 | 0.57764 | 0.42084 | 0.20061

## GWL = 3 K
IDFs are calculated using the biad-adjusted Regional Climate model MAR3.14.0 forced by ERA5 (resolution of 5 km) reanalysis over 1940-2023.
The IDF for each location is calculated taking the closest MAR pixel to the center of the commune and its 5 closest neighbours (red points on the map below).
The values are computed as a weighted (by the distance) average of those selected pixels.
The GWL (Global Warming level) represents the Global Mean Surface Temperature anomaly with 1850-1899 as reference.
The used statistical law is a General Pareto Distribution, future IDFs are computed by adding 7% of intensity per degree of Global Warming
Reference: Brajkovic et al., 2025 (https://doi.org/10.1016/j.ejrh.2025.102399); contact : josip.brajkovic@uliege.be
Units: mm per hour
Montana coefficients: val[mm/h]=a*duration[minutes]^(-b)
95% confidence interval half width [mm/h]
Return period (years) | 1h | 3h | 6h | 12h | 24h | 48h | 72h | Montana a | Montana b | 1h | 3h | 6h | 12h | 24h | 48h | 72h
2 | 24.9813 | 12.3377 | 7.2582 | 4.0146 | 2.0994 | 1.2555 | 0.95899 | 459.1212 | 0.70864 | 1.4412 | 0.68971 | 0.31364 | 0.22399 | 0.091871 | 0.051105 | 0.043827
5 | 31.9542 | 15.1455 | 8.7394 | 4.8844 | 2.5226 | 1.5121 | 1.1493 | 651.1692 | 0.73444 | 2.4813 | 1.0526 | 0.45773 | 0.3537 | 0.14392 | 0.083918 | 0.06887
10 | 37.5461 | 17.2265 | 9.7845 | 5.5457 | 2.8389 | 1.7114 | 1.2938 | 829.6799 | 0.75465 | 3.7492 | 1.4308 | 0.63173 | 0.47779 | 0.19625 | 0.12003 | 0.08987
20 | 43.4303 | 19.2719 | 10.7691 | 6.2101 | 3.1519 | 1.9153 | 1.4388 | 1043.6002 | 0.77551 | 5.518 | 1.9085 | 0.86842 | 0.62991 | 0.26472 | 0.16962 | 0.11343
25 | 45.3897 | 19.923 | 11.0738 | 6.4246 | 3.252 | 1.9819 | 1.4856 | 1121.2158 | 0.78237 | 6.2029 | 2.0825 | 0.95694 | 0.68504 | 0.29046 | 0.18876 | 0.12163
30 | 47.0151 | 20.4523 | 11.3185 | 6.6001 | 3.3335 | 2.0367 | 1.5238 | 1188.1377 | 0.78803 | 6.8063 | 2.2318 | 1.0334 | 0.73232 | 0.31283 | 0.2056 | 0.12856
50 | 51.6889 | 21.9231 | 11.984 | 7.093 | 3.5608 | 2.192 | 1.6312 | 1393.97 | 0.80416 | 8.7157 | 2.6825 | 1.2658 | 0.87549 | 0.3819 | 0.25865 | 0.14912
100 | 58.3252 | 23.8903 | 12.8419 | 7.7645 | 3.8664 | 2.4069 | 1.7772 | 1722.7015 | 0.82667 | 11.856 | 3.3667 | 1.6195 | 1.095 | 0.49042 | 0.34495 | 0.17979
200 | 65.3203 | 25.8259 | 13.6507 | 8.4392 | 4.169 | 2.6267 | 1.9238 | 2119.8894 | 0.84993 | 15.6871 | 4.1289 | 2.0109 | 1.3439 | 0.61543 | 0.44837 | 0.21373

## GWL = 4 K
IDFs are calculated using the biad-adjusted Regional Climate model MAR3.14.0 forced by ERA5 (resolution of 5 km) reanalysis over 1940-2023.
The IDF for each location is calculated taking the closest MAR pixel to the center of the commune and its 5 closest neighbours (red points on the map below).
The values are computed as a weighted (by the distance) average of those selected pixels.
The GWL (Global Warming level) represents the Global Mean Surface Temperature anomaly with 1850-1899 as reference.
The used statistical law is a General Pareto Distribution, future IDFs are computed by adding 7% of intensity per degree of Global Warming
Reference: Brajkovic et al., 2025 (https://doi.org/10.1016/j.ejrh.2025.102399); contact : josip.brajkovic@uliege.be
Units: mm per hour
Montana coefficients: val[mm/h]=a*duration[minutes]^(-b)
95% confidence interval half width [mm/h]
Return period (years) | 1h | 3h | 6h | 12h | 24h | 48h | 72h | Montana a | Montana b | 1h | 3h | 6h | 12h | 24h | 48h | 72h
2 | 26.5153 | 13.0953 | 7.7038 | 4.2611 | 2.2283 | 1.3325 | 1.0179 | 487.3133 | 0.70864 | 1.5297 | 0.73206 | 0.33289 | 0.23774 | 0.097512 | 0.054243 | 0.046518
5 | 33.9163 | 16.0755 | 9.276 | 5.1843 | 2.6775 | 1.605 | 1.2199 | 691.1532 | 0.73444 | 2.6336 | 1.1172 | 0.48584 | 0.37542 | 0.15276 | 0.089071 | 0.073099
10 | 39.8516 | 18.2843 | 10.3853 | 5.8863 | 3.0132 | 1.8165 | 1.3733 | 880.625 | 0.75465 | 3.9794 | 1.5187 | 0.67052 | 0.50713 | 0.2083 | 0.1274 | 0.095389
20 | 46.097 | 20.4552 | 11.4304 | 6.5914 | 3.3454 | 2.0329 | 1.5271 | 1107.6806 | 0.77551 | 5.8568 | 2.0256 | 0.92174 | 0.66859 | 0.28098 | 0.18004 | 0.12039
25 | 48.1768 | 21.1463 | 11.7538 | 6.8191 | 3.4517 | 2.1036 | 1.5768 | 1190.0623 | 0.78237 | 6.5837 | 2.2104 | 1.0157 | 0.72711 | 0.30829 | 0.20036 | 0.12909
30 | 49.902 | 21.7081 | 12.0135 | 7.0054 | 3.5382 | 2.1617 | 1.6174 | 1261.0936 | 0.78803 | 7.2242 | 2.3688 | 1.0968 | 0.77729 | 0.33203 | 0.21823 | 0.13645
50 | 54.8628 | 23.2692 | 12.7199 | 7.5285 | 3.7794 | 2.3265 | 1.7313 | 1479.5647 | 0.80416 | 9.2508 | 2.8472 | 1.3435 | 0.92925 | 0.40535 | 0.27454 | 0.15828
100 | 61.9066 | 25.3573 | 13.6305 | 8.2413 | 4.1038 | 2.5546 | 1.8863 | 1828.4814 | 0.82667 | 12.584 | 3.5734 | 1.7189 | 1.1623 | 0.52053 | 0.36613 | 0.19083
200 | 69.3312 | 27.4117 | 14.4889 | 8.9574 | 4.425 | 2.788 | 2.0419 | 2250.0581 | 0.84993 | 16.6503 | 4.3824 | 2.1344 | 1.4264 | 0.65322 | 0.4759 | 0.22685