## GWL = 1 K
IDFs are calculated using the biad-adjusted Regional Climate model MAR3.14.0 forced by ERA5 (resolution of 5 km) reanalysis over 1940-2023.
The IDF for each location is calculated taking the closest MAR pixel to the center of the commune and its 5 closest neighbours (red points on the map below).
The values are computed as a weighted (by the distance) average of those selected pixels.
The GWL (Global Warming level) represents the Global Mean Surface Temperature anomaly with 1850-1899 as reference.
The used statistical law is a General Pareto Distribution, future IDFs are computed by adding 7% of intensity per degree of Global Warming
Reference: Brajkovic et al., 2025 (https://doi.org/10.1016/j.ejrh.2025.102399); contact : josip.brajkovic@uliege.be
Units: mm per hour
Montana coefficients: val[mm/h]=a*duration[minutes]^(-b)
95% confidence interval half width [mm/h]
Return period (years) | 1h | 3h | 6h | 12h | 24h | 48h | 72h | Montana a | Montana b | 1h | 3h | 6h | 12h | 24h | 48h | 72h
2 | 27.07 | 13.3239 | 7.6323 | 4.1856 | 2.1225 | 1.2619 | 0.94548 | 523.7261 | 0.72099 | 1.5221 | 0.72419 | 0.42583 | 0.19697 | 0.090002 | 0.054975 | 0.035936
5 | 34.8848 | 16.6146 | 9.5044 | 5.1815 | 2.5723 | 1.5219 | 1.1256 | 728.8722 | 0.7402 | 2.7679 | 1.1162 | 0.66616 | 0.32822 | 0.14666 | 0.090341 | 0.05935
10 | 41.3023 | 19.0818 | 10.9475 | 5.9647 | 2.919 | 1.7245 | 1.2662 | 919.571 | 0.75613 | 4.373 | 1.5204 | 0.89803 | 0.48169 | 0.21443 | 0.12914 | 0.086637
20 | 48.1959 | 21.5319 | 12.4142 | 6.7748 | 3.2715 | 1.9325 | 1.4107 | 1148.4297 | 0.77315 | 6.6762 | 2.0399 | 1.1845 | 0.69795 | 0.31177 | 0.18202 | 0.12478
25 | 50.5229 | 22.3174 | 12.8916 | 7.0414 | 3.3863 | 2.0006 | 1.4581 | 1231.6038 | 0.77885 | 7.5813 | 2.2325 | 1.2892 | 0.78225 | 0.34987 | 0.20233 | 0.13957
30 | 52.4648 | 22.9579 | 13.2835 | 7.2614 | 3.4805 | 2.0567 | 1.4971 | 1303.3878 | 0.78359 | 8.3838 | 2.3991 | 1.3795 | 0.85666 | 0.38351 | 0.22016 | 0.15259
50 | 58.1074 | 24.7475 | 14.3908 | 7.8884 | 3.7469 | 2.216 | 1.6079 | 1524.6276 | 0.79724 | 10.95 | 2.9091 | 1.6554 | 1.0925 | 0.48991 | 0.27618 | 0.19368
100 | 66.2661 | 27.1643 | 15.9154 | 8.7646 | 4.1139 | 2.4373 | 1.7619 | 1879.5658 | 0.81667 | 15.2442 | 3.7027 | 2.0859 | 1.4795 | 0.66341 | 0.36707 | 0.26065
200 | 75.0476 | 29.5695 | 17.466 | 9.6711 | 4.4875 | 2.6646 | 1.9203 | 2311.3175 | 0.83714 | 20.5833 | 4.6111 | 2.5837 | 1.948 | 0.87122 | 0.47592 | 0.34109

## GWL = 2 K
IDFs are calculated using the biad-adjusted Regional Climate model MAR3.14.0 forced by ERA5 (resolution of 5 km) reanalysis over 1940-2023.
The IDF for each location is calculated taking the closest MAR pixel to the center of the commune and its 5 closest neighbours (red points on the map below).
The values are computed as a weighted (by the distance) average of those selected pixels.
The GWL (Global Warming level) represents the Global Mean Surface Temperature anomaly with 1850-1899 as reference.
The used statistical law is a General Pareto Distribution, future IDFs are computed by adding 7% of intensity per degree of Global Warming
Reference: Brajkovic et al., 2025 (https://doi.org/10.1016/j.ejrh.2025.102399); contact : josip.brajkovic@uliege.be
Units: mm per hour
Montana coefficients: val[mm/h]=a*duration[minutes]^(-b)
95% confidence interval half width [mm/h]
Return period (years) | 1h | 3h | 6h | 12h | 24h | 48h | 72h | Montana a | Montana b | 1h | 3h | 6h | 12h | 24h | 48h | 72h
2 | 28.9649 | 14.2566 | 8.1665 | 4.4786 | 2.271 | 1.3502 | 1.0117 | 560.387 | 0.72099 | 1.6287 | 0.77488 | 0.45564 | 0.21076 | 0.096302 | 0.058823 | 0.038451
5 | 37.3267 | 17.7776 | 10.1698 | 5.5442 | 2.7523 | 1.6284 | 1.2044 | 779.8934 | 0.7402 | 2.9617 | 1.1943 | 0.71279 | 0.3512 | 0.15693 | 0.096665 | 0.063505
10 | 44.1935 | 20.4175 | 11.7138 | 6.3823 | 3.1233 | 1.8452 | 1.3549 | 983.941 | 0.75613 | 4.6792 | 1.6268 | 0.96089 | 0.51541 | 0.22944 | 0.13818 | 0.092701
20 | 51.5696 | 23.0392 | 13.2832 | 7.249 | 3.5005 | 2.0678 | 1.5095 | 1228.8205 | 0.77315 | 7.1436 | 2.1827 | 1.2674 | 0.74681 | 0.33359 | 0.19476 | 0.13352
25 | 54.0595 | 23.8796 | 13.794 | 7.5343 | 3.6233 | 2.1407 | 1.5602 | 1317.8162 | 0.77885 | 8.112 | 2.3888 | 1.3795 | 0.837 | 0.37436 | 0.21649 | 0.14934
30 | 56.1373 | 24.565 | 14.2134 | 7.7697 | 3.7242 | 2.2007 | 1.6019 | 1394.625 | 0.78359 | 8.9706 | 2.567 | 1.4761 | 0.91662 | 0.41036 | 0.23557 | 0.16327
50 | 62.175 | 26.4798 | 15.3982 | 8.4406 | 4.0092 | 2.3711 | 1.7205 | 1631.3514 | 0.79724 | 11.7165 | 3.1128 | 1.7713 | 1.1689 | 0.52421 | 0.29552 | 0.20724
100 | 70.9048 | 29.0658 | 17.0295 | 9.3781 | 4.4018 | 2.6079 | 1.8853 | 2011.1355 | 0.81667 | 16.3113 | 3.9618 | 2.2319 | 1.583 | 0.70985 | 0.39276 | 0.27889
200 | 80.301 | 31.6393 | 18.6886 | 10.3481 | 4.8016 | 2.8512 | 2.0547 | 2473.1097 | 0.83714 | 22.0241 | 4.9339 | 2.7645 | 2.0843 | 0.93221 | 0.50923 | 0.36496

## GWL = 3 K
IDFs are calculated using the biad-adjusted Regional Climate model MAR3.14.0 forced by ERA5 (resolution of 5 km) reanalysis over 1940-2023.
The IDF for each location is calculated taking the closest MAR pixel to the center of the commune and its 5 closest neighbours (red points on the map below).
The values are computed as a weighted (by the distance) average of those selected pixels.
The GWL (Global Warming level) represents the Global Mean Surface Temperature anomaly with 1850-1899 as reference.
The used statistical law is a General Pareto Distribution, future IDFs are computed by adding 7% of intensity per degree of Global Warming
Reference: Brajkovic et al., 2025 (https://doi.org/10.1016/j.ejrh.2025.102399); contact : josip.brajkovic@uliege.be
Units: mm per hour
Montana coefficients: val[mm/h]=a*duration[minutes]^(-b)
95% confidence interval half width [mm/h]
Return period (years) | 1h | 3h | 6h | 12h | 24h | 48h | 72h | Montana a | Montana b | 1h | 3h | 6h | 12h | 24h | 48h | 72h
2 | 30.8598 | 15.1892 | 8.7008 | 4.7715 | 2.4196 | 1.4385 | 1.0778 | 597.0479 | 0.72099 | 1.7352 | 0.82558 | 0.48544 | 0.22454 | 0.1026 | 0.062671 | 0.040967
5 | 39.7686 | 18.9406 | 10.8351 | 5.9069 | 2.9324 | 1.7349 | 1.2832 | 830.9135 | 0.7402 | 3.1554 | 1.2725 | 0.75942 | 0.37417 | 0.16719 | 0.10299 | 0.067659
10 | 47.0846 | 21.7532 | 12.4801 | 6.7998 | 3.3276 | 1.9659 | 1.4435 | 1048.311 | 0.75613 | 4.9853 | 1.7332 | 1.0238 | 0.54913 | 0.24445 | 0.14722 | 0.098766
20 | 54.9433 | 24.5464 | 14.1522 | 7.7232 | 3.7295 | 2.203 | 1.6082 | 1309.2109 | 0.77315 | 7.6109 | 2.3255 | 1.3503 | 0.79567 | 0.35541 | 0.20751 | 0.14225
25 | 57.5961 | 25.4418 | 14.6964 | 8.0272 | 3.8604 | 2.2807 | 1.6622 | 1404.0286 | 0.77885 | 8.6427 | 2.5451 | 1.4697 | 0.89176 | 0.39885 | 0.23066 | 0.15911
30 | 59.8099 | 26.172 | 15.1432 | 8.278 | 3.9678 | 2.3447 | 1.7067 | 1485.8618 | 0.78359 | 9.5575 | 2.7349 | 1.5726 | 0.97659 | 0.4372 | 0.25098 | 0.17395
50 | 66.2425 | 28.2121 | 16.4055 | 8.9927 | 4.2714 | 2.5263 | 1.833 | 1738.075 | 0.79724 | 12.483 | 3.3164 | 1.8872 | 1.2454 | 0.5585 | 0.31485 | 0.22079
100 | 75.5434 | 30.9673 | 18.1435 | 9.9916 | 4.6898 | 2.7785 | 2.0086 | 2142.7051 | 0.81667 | 17.3784 | 4.221 | 2.3779 | 1.6866 | 0.75629 | 0.41845 | 0.29714
200 | 85.5543 | 33.7092 | 19.9112 | 11.0251 | 5.1157 | 3.0377 | 2.1891 | 2634.9019 | 0.83714 | 23.465 | 5.2566 | 2.9454 | 2.2207 | 0.99319 | 0.54255 | 0.38884

## GWL = 4 K
IDFs are calculated using the biad-adjusted Regional Climate model MAR3.14.0 forced by ERA5 (resolution of 5 km) reanalysis over 1940-2023.
The IDF for each location is calculated taking the closest MAR pixel to the center of the commune and its 5 closest neighbours (red points on the map below).
The values are computed as a weighted (by the distance) average of those selected pixels.
The GWL (Global Warming level) represents the Global Mean Surface Temperature anomaly with 1850-1899 as reference.
The used statistical law is a General Pareto Distribution, future IDFs are computed by adding 7% of intensity per degree of Global Warming
Reference: Brajkovic et al., 2025 (https://doi.org/10.1016/j.ejrh.2025.102399); contact : josip.brajkovic@uliege.be
Units: mm per hour
Montana coefficients: val[mm/h]=a*duration[minutes]^(-b)
95% confidence interval half width [mm/h]
Return period (years) | 1h | 3h | 6h | 12h | 24h | 48h | 72h | Montana a | Montana b | 1h | 3h | 6h | 12h | 24h | 48h | 72h
2 | 32.7547 | 16.1219 | 9.2351 | 5.0645 | 2.5682 | 1.5269 | 1.144 | 633.7088 | 0.72099 | 1.8418 | 0.87627 | 0.51525 | 0.23833 | 0.1089 | 0.06652 | 0.043482
5 | 42.2106 | 20.1036 | 11.5004 | 6.2696 | 3.1124 | 1.8415 | 1.362 | 881.9354 | 0.7402 | 3.3492 | 1.3506 | 0.80605 | 0.39715 | 0.17746 | 0.10931 | 0.071814
10 | 49.9758 | 23.089 | 13.2464 | 7.2173 | 3.5319 | 2.0866 | 1.5322 | 1112.6809 | 0.75613 | 5.2914 | 1.8396 | 1.0866 | 0.58285 | 0.25946 | 0.15626 | 0.10483
20 | 58.317 | 26.0536 | 15.0212 | 8.1975 | 3.9585 | 2.3383 | 1.707 | 1389.6011 | 0.77315 | 8.0782 | 2.4683 | 1.4332 | 0.84452 | 0.37724 | 0.22025 | 0.15099
25 | 61.1327 | 27.004 | 15.5988 | 8.5201 | 4.0974 | 2.4208 | 1.7643 | 1490.2404 | 0.77885 | 9.1734 | 2.7014 | 1.56 | 0.94652 | 0.42334 | 0.24482 | 0.16888
30 | 63.4824 | 27.7791 | 16.0731 | 8.7863 | 4.2114 | 2.4886 | 1.8115 | 1577.0987 | 0.78359 | 10.1444 | 2.9029 | 1.6692 | 1.0366 | 0.46405 | 0.26639 | 0.18463
50 | 70.31 | 29.9444 | 17.4129 | 9.5449 | 4.5337 | 2.6814 | 1.9456 | 1844.7996 | 0.79724 | 13.2495 | 3.5201 | 2.0031 | 1.3219 | 0.59279 | 0.33418 | 0.23435
100 | 80.182 | 32.8688 | 19.2576 | 10.6051 | 4.9778 | 2.9491 | 2.1319 | 2274.2747 | 0.81667 | 18.4455 | 4.4802 | 2.5239 | 1.7902 | 0.80273 | 0.44415 | 0.31538
200 | 90.8076 | 35.7791 | 21.1339 | 11.7021 | 5.4298 | 3.2242 | 2.3235 | 2796.6942 | 0.83714 | 24.9058 | 5.5794 | 3.1262 | 2.3571 | 1.0542 | 0.57586 | 0.41272