## GWL = 1 K
IDFs are calculated using the biad-adjusted Regional Climate model MAR3.14.0 forced by ERA5 (resolution of 5 km) reanalysis over 1940-2023.
The IDF for each location is calculated taking the closest MAR pixel to the center of the commune and its 5 closest neighbours (red points on the map below).
The values are computed as a weighted (by the distance) average of those selected pixels.
The GWL (Global Warming level) represents the Global Mean Surface Temperature anomaly with 1850-1899 as reference.
The used statistical law is a General Pareto Distribution, future IDFs are computed by adding 7% of intensity per degree of Global Warming
Reference: Brajkovic et al., 2025 (https://doi.org/10.1016/j.ejrh.2025.102399); contact : josip.brajkovic@uliege.be
Units: mm per hour
Montana coefficients: val[mm/h]=a*duration[minutes]^(-b)
95% confidence interval half width [mm/h]
Return period (years) | 1h | 3h | 6h | 12h | 24h | 48h | 72h | Montana a | Montana b | 1h | 3h | 6h | 12h | 24h | 48h | 72h
2 | 20.8991 | 10.5162 | 6.1504 | 3.4656 | 1.8295 | 1.0593 | 0.78009 | 369.8602 | 0.69912 | 1.2153 | 0.59639 | 0.34957 | 0.19474 | 0.10138 | 0.056071 | 0.038766
5 | 26.2745 | 13.1411 | 7.7993 | 4.4838 | 2.3722 | 1.3663 | 0.99263 | 457.2725 | 0.69529 | 1.9999 | 0.90887 | 0.579 | 0.34967 | 0.1903 | 0.11044 | 0.07743
10 | 30.4889 | 15.0879 | 9.0962 | 5.3285 | 2.8371 | 1.64 | 1.1839 | 524.7064 | 0.69293 | 2.8996 | 1.2226 | 0.84102 | 0.54838 | 0.30819 | 0.18355 | 0.12994
20 | 34.8514 | 17.0026 | 10.438 | 6.244 | 3.355 | 1.9555 | 1.4062 | 593.5116 | 0.69084 | 4.1228 | 1.6213 | 1.1983 | 0.84444 | 0.48939 | 0.29664 | 0.21129
25 | 36.2905 | 17.6124 | 10.8798 | 6.5549 | 3.534 | 2.067 | 1.4852 | 615.9929 | 0.69022 | 4.5915 | 1.7681 | 1.3352 | 0.96346 | 0.56359 | 0.34337 | 0.24495
30 | 37.4798 | 18.1082 | 11.2445 | 6.815 | 3.685 | 2.162 | 1.5527 | 634.4911 | 0.68971 | 5.003 | 1.8946 | 1.4553 | 1.07 | 0.63055 | 0.38575 | 0.27551
50 | 40.8799 | 19.4864 | 12.2843 | 7.5744 | 4.1317 | 2.4478 | 1.7565 | 686.9811 | 0.68836 | 6.299 | 2.28 | 1.8323 | 1.4157 | 0.85094 | 0.52679 | 0.37741
100 | 45.6673 | 21.3308 | 13.7386 | 8.6816 | 4.7982 | 2.887 | 2.072 | 759.9137 | 0.68662 | 8.42 | 2.873 | 2.4441 | 2.0074 | 1.237 | 0.77909 | 0.5605
200 | 50.6778 | 23.1468 | 15.2454 | 9.8848 | 5.5416 | 3.3935 | 2.439 | 835.0502 | 0.68494 | 11.0037 | 3.5426 | 3.1789 | 2.7591 | 1.7402 | 1.1169 | 0.80707

## GWL = 2 K
IDFs are calculated using the biad-adjusted Regional Climate model MAR3.14.0 forced by ERA5 (resolution of 5 km) reanalysis over 1940-2023.
The IDF for each location is calculated taking the closest MAR pixel to the center of the commune and its 5 closest neighbours (red points on the map below).
The values are computed as a weighted (by the distance) average of those selected pixels.
The GWL (Global Warming level) represents the Global Mean Surface Temperature anomaly with 1850-1899 as reference.
The used statistical law is a General Pareto Distribution, future IDFs are computed by adding 7% of intensity per degree of Global Warming
Reference: Brajkovic et al., 2025 (https://doi.org/10.1016/j.ejrh.2025.102399); contact : josip.brajkovic@uliege.be
Units: mm per hour
Montana coefficients: val[mm/h]=a*duration[minutes]^(-b)
95% confidence interval half width [mm/h]
Return period (years) | 1h | 3h | 6h | 12h | 24h | 48h | 72h | Montana a | Montana b | 1h | 3h | 6h | 12h | 24h | 48h | 72h
2 | 22.362 | 11.2524 | 6.5809 | 3.7082 | 1.9576 | 1.1335 | 0.8347 | 395.7503 | 0.69912 | 1.3004 | 0.63813 | 0.37404 | 0.20837 | 0.10848 | 0.059996 | 0.04148
5 | 28.1137 | 14.061 | 8.3452 | 4.7977 | 2.5382 | 1.462 | 1.0621 | 489.282 | 0.69529 | 2.1398 | 0.97249 | 0.61953 | 0.37414 | 0.20362 | 0.11818 | 0.082851
10 | 32.6232 | 16.1441 | 9.7329 | 5.7015 | 3.0356 | 1.7548 | 1.2668 | 561.4359 | 0.69293 | 3.1026 | 1.3082 | 0.8999 | 0.58677 | 0.32977 | 0.1964 | 0.13903
20 | 37.2909 | 18.1928 | 11.1686 | 6.681 | 3.5898 | 2.0924 | 1.5047 | 635.0574 | 0.69084 | 4.4114 | 1.7348 | 1.2822 | 0.90355 | 0.52365 | 0.31741 | 0.22608
25 | 38.8308 | 18.8453 | 11.6414 | 7.0137 | 3.7814 | 2.2117 | 1.5892 | 659.1124 | 0.69022 | 4.9129 | 1.8919 | 1.4287 | 1.0309 | 0.60304 | 0.3674 | 0.26209
30 | 40.1034 | 19.3758 | 12.0317 | 7.292 | 3.9429 | 2.3133 | 1.6614 | 678.9055 | 0.68971 | 5.3532 | 2.0273 | 1.5571 | 1.1449 | 0.67469 | 0.41276 | 0.2948
50 | 43.7415 | 20.8504 | 13.1442 | 8.1047 | 4.4209 | 2.6192 | 1.8795 | 735.0696 | 0.68836 | 6.74 | 2.4396 | 1.9605 | 1.5148 | 0.91051 | 0.56366 | 0.40383
100 | 48.864 | 22.824 | 14.7004 | 9.2893 | 5.134 | 3.089 | 2.2171 | 813.1076 | 0.68662 | 9.0094 | 3.0741 | 2.6152 | 2.1479 | 1.3235 | 0.83362 | 0.59973
200 | 54.2253 | 24.7671 | 16.3125 | 10.5768 | 5.9295 | 3.631 | 2.6097 | 893.5037 | 0.68494 | 11.7739 | 3.7905 | 3.4015 | 2.9522 | 1.862 | 1.1951 | 0.86357

## GWL = 3 K
IDFs are calculated using the biad-adjusted Regional Climate model MAR3.14.0 forced by ERA5 (resolution of 5 km) reanalysis over 1940-2023.
The IDF for each location is calculated taking the closest MAR pixel to the center of the commune and its 5 closest neighbours (red points on the map below).
The values are computed as a weighted (by the distance) average of those selected pixels.
The GWL (Global Warming level) represents the Global Mean Surface Temperature anomaly with 1850-1899 as reference.
The used statistical law is a General Pareto Distribution, future IDFs are computed by adding 7% of intensity per degree of Global Warming
Reference: Brajkovic et al., 2025 (https://doi.org/10.1016/j.ejrh.2025.102399); contact : josip.brajkovic@uliege.be
Units: mm per hour
Montana coefficients: val[mm/h]=a*duration[minutes]^(-b)
95% confidence interval half width [mm/h]
Return period (years) | 1h | 3h | 6h | 12h | 24h | 48h | 72h | Montana a | Montana b | 1h | 3h | 6h | 12h | 24h | 48h | 72h
2 | 23.825 | 11.9885 | 7.0115 | 3.9508 | 2.0857 | 1.2076 | 0.88931 | 421.6406 | 0.69912 | 1.3854 | 0.67988 | 0.39851 | 0.222 | 0.11557 | 0.063921 | 0.044194
5 | 29.9529 | 14.9809 | 8.8912 | 5.1116 | 2.7043 | 1.5576 | 1.1316 | 521.2912 | 0.69529 | 2.2798 | 1.0361 | 0.66006 | 0.39862 | 0.21694 | 0.12591 | 0.088271
10 | 34.7574 | 17.2002 | 10.3697 | 6.0745 | 3.2342 | 1.8696 | 1.3496 | 598.1653 | 0.69293 | 3.3055 | 1.3938 | 0.95877 | 0.62516 | 0.35134 | 0.20925 | 0.14813
20 | 39.7305 | 19.383 | 11.8993 | 7.1181 | 3.8247 | 2.2293 | 1.6031 | 676.6032 | 0.69084 | 4.7 | 1.8483 | 1.3661 | 0.96266 | 0.5579 | 0.33817 | 0.24087
25 | 41.3712 | 20.0781 | 12.403 | 7.4725 | 4.0287 | 2.3564 | 1.6932 | 702.2319 | 0.69022 | 5.2343 | 2.0157 | 1.5221 | 1.0983 | 0.6425 | 0.39144 | 0.27924
30 | 42.727 | 20.6434 | 12.8188 | 7.7691 | 4.2009 | 2.4646 | 1.77 | 723.3197 | 0.68971 | 5.7034 | 2.1599 | 1.659 | 1.2198 | 0.71883 | 0.43976 | 0.31408
50 | 46.6031 | 22.2145 | 14.0041 | 8.6349 | 4.7101 | 2.7905 | 2.0025 | 783.1582 | 0.68836 | 7.1809 | 2.5992 | 2.0888 | 1.6139 | 0.97007 | 0.60054 | 0.43025
100 | 52.0608 | 24.3172 | 15.6621 | 9.897 | 5.4699 | 3.2911 | 2.3621 | 866.3016 | 0.68662 | 9.5988 | 3.2752 | 2.7863 | 2.2884 | 1.4101 | 0.88816 | 0.63897
200 | 57.7727 | 26.3874 | 17.3797 | 11.2687 | 6.3174 | 3.8685 | 2.7804 | 951.9572 | 0.68494 | 12.5442 | 4.0385 | 3.624 | 3.1454 | 1.9839 | 1.2733 | 0.92006

## GWL = 4 K
IDFs are calculated using the biad-adjusted Regional Climate model MAR3.14.0 forced by ERA5 (resolution of 5 km) reanalysis over 1940-2023.
The IDF for each location is calculated taking the closest MAR pixel to the center of the commune and its 5 closest neighbours (red points on the map below).
The values are computed as a weighted (by the distance) average of those selected pixels.
The GWL (Global Warming level) represents the Global Mean Surface Temperature anomaly with 1850-1899 as reference.
The used statistical law is a General Pareto Distribution, future IDFs are computed by adding 7% of intensity per degree of Global Warming
Reference: Brajkovic et al., 2025 (https://doi.org/10.1016/j.ejrh.2025.102399); contact : josip.brajkovic@uliege.be
Units: mm per hour
Montana coefficients: val[mm/h]=a*duration[minutes]^(-b)
95% confidence interval half width [mm/h]
Return period (years) | 1h | 3h | 6h | 12h | 24h | 48h | 72h | Montana a | Montana b | 1h | 3h | 6h | 12h | 24h | 48h | 72h
2 | 25.2879 | 12.7247 | 7.442 | 4.1934 | 2.2137 | 1.2818 | 0.94391 | 447.5302 | 0.69912 | 1.4705 | 0.72163 | 0.42298 | 0.23564 | 0.12267 | 0.067846 | 0.046907
5 | 31.7921 | 15.9007 | 9.4371 | 5.4254 | 2.8703 | 1.6533 | 1.2011 | 553.3003 | 0.69529 | 2.4198 | 1.0997 | 0.70059 | 0.4231 | 0.23026 | 0.13364 | 0.093691
10 | 36.8916 | 18.2564 | 11.0064 | 6.4475 | 3.4328 | 1.9844 | 1.4325 | 634.8948 | 0.69293 | 3.5085 | 1.4794 | 1.0176 | 0.66354 | 0.37292 | 0.2221 | 0.15723
20 | 42.1701 | 20.5732 | 12.63 | 7.5552 | 4.0595 | 2.3662 | 1.7015 | 718.1487 | 0.69084 | 4.9886 | 1.9618 | 1.45 | 1.0218 | 0.59216 | 0.35894 | 0.25566
25 | 43.9115 | 21.311 | 13.1646 | 7.9314 | 4.2761 | 2.5011 | 1.7971 | 745.351 | 0.69022 | 5.5557 | 2.1394 | 1.6156 | 1.1658 | 0.68195 | 0.41547 | 0.29639
30 | 45.3506 | 21.911 | 13.6059 | 8.2461 | 4.4588 | 2.616 | 1.8787 | 767.7338 | 0.68971 | 6.0537 | 2.2925 | 1.7609 | 1.2947 | 0.76297 | 0.46676 | 0.33337
50 | 49.4647 | 23.5785 | 14.864 | 9.1651 | 4.9994 | 2.9618 | 2.1254 | 831.2471 | 0.68836 | 7.6218 | 2.7588 | 2.2171 | 1.713 | 1.0296 | 0.63741 | 0.45667
100 | 55.2575 | 25.8103 | 16.6238 | 10.5048 | 5.8058 | 3.4932 | 2.5072 | 919.4956 | 0.68662 | 10.1883 | 3.4763 | 2.9574 | 2.4289 | 1.4967 | 0.94269 | 0.6782
200 | 61.3202 | 28.0076 | 18.4469 | 11.9607 | 6.7053 | 4.1061 | 2.9512 | 1010.4107 | 0.68494 | 13.3144 | 4.2865 | 3.8465 | 3.3385 | 2.1057 | 1.3515 | 0.97656