## GWL = 1 K
IDFs are calculated using the biad-adjusted Regional Climate model MAR3.14.0 forced by ERA5 (resolution of 5 km) reanalysis over 1940-2023.
The IDF for each location is calculated taking the closest MAR pixel to the center of the commune and its 5 closest neighbours (red points on the map below).
The values are computed as a weighted (by the distance) average of those selected pixels.
The GWL (Global Warming level) represents the Global Mean Surface Temperature anomaly with 1850-1899 as reference.
The used statistical law is a General Pareto Distribution, future IDFs are computed by adding 7% of intensity per degree of Global Warming
Reference: Brajkovic et al., 2025 (https://doi.org/10.1016/j.ejrh.2025.102399); contact : josip.brajkovic@uliege.be
Units: mm per hour
Montana coefficients: val[mm/h]=a*duration[minutes]^(-b)
95% confidence interval half width [mm/h]
Return period (years) | 1h | 3h | 6h | 12h | 24h | 48h | 72h | Montana a | Montana b | 1h | 3h | 6h | 12h | 24h | 48h | 72h
2 | 20.1681 | 10.4431 | 5.9901 | 3.2491 | 1.6979 | 0.98006 | 0.73619 | 353.6184 | 0.69603 | 1.1527 | 0.64576 | 0.34093 | 0.18088 | 0.093714 | 0.049069 | 0.034419
5 | 26.1281 | 13.5386 | 7.733 | 4.1886 | 2.1487 | 1.2359 | 0.91192 | 462.4953 | 0.69826 | 2.1086 | 1.1207 | 0.59773 | 0.32389 | 0.15826 | 0.088087 | 0.059959
10 | 31.0613 | 16.0437 | 9.1464 | 4.9649 | 2.5051 | 1.4478 | 1.0537 | 555.7981 | 0.70092 | 3.3587 | 1.7014 | 0.91921 | 0.51207 | 0.23101 | 0.13994 | 0.093797
20 | 36.3951 | 18.7044 | 10.6479 | 5.8036 | 2.8756 | 1.677 | 1.2036 | 659.5685 | 0.7041 | 5.1755 | 2.5222 | 1.378 | 0.79388 | 0.33328 | 0.21836 | 0.14417
25 | 38.203 | 19.5965 | 11.1509 | 6.0879 | 2.998 | 1.7548 | 1.2537 | 695.3727 | 0.7052 | 5.8943 | 2.8431 | 1.5578 | 0.90716 | 0.37323 | 0.25001 | 0.16424
30 | 39.7145 | 20.3389 | 11.5693 | 6.3257 | 3.0992 | 1.8198 | 1.2953 | 725.5412 | 0.70612 | 6.5333 | 3.1271 | 1.7169 | 1.0085 | 0.40854 | 0.27835 | 0.18211
50 | 44.1198 | 22.4862 | 12.7778 | 7.0189 | 3.3885 | 2.0093 | 1.4152 | 814.6246 | 0.70879 | 8.5862 | 4.0337 | 2.2239 | 1.337 | 0.52079 | 0.37036 | 0.2395
100 | 50.5222 | 25.5689 | 14.5072 | 8.0277 | 3.7951 | 2.2849 | 1.5863 | 946.9714 | 0.71258 | 12.0457 | 5.5475 | 3.0662 | 1.898 | 0.70618 | 0.5276 | 0.33576
200 | 57.4527 | 28.8634 | 16.3461 | 9.1223 | 4.2187 | 2.5835 | 1.7674 | 1093.7285 | 0.7165 | 16.3782 | 7.4287 | 4.1033 | 2.6093 | 0.93256 | 0.7268 | 0.45513

## GWL = 2 K
IDFs are calculated using the biad-adjusted Regional Climate model MAR3.14.0 forced by ERA5 (resolution of 5 km) reanalysis over 1940-2023.
The IDF for each location is calculated taking the closest MAR pixel to the center of the commune and its 5 closest neighbours (red points on the map below).
The values are computed as a weighted (by the distance) average of those selected pixels.
The GWL (Global Warming level) represents the Global Mean Surface Temperature anomaly with 1850-1899 as reference.
The used statistical law is a General Pareto Distribution, future IDFs are computed by adding 7% of intensity per degree of Global Warming
Reference: Brajkovic et al., 2025 (https://doi.org/10.1016/j.ejrh.2025.102399); contact : josip.brajkovic@uliege.be
Units: mm per hour
Montana coefficients: val[mm/h]=a*duration[minutes]^(-b)
95% confidence interval half width [mm/h]
Return period (years) | 1h | 3h | 6h | 12h | 24h | 48h | 72h | Montana a | Montana b | 1h | 3h | 6h | 12h | 24h | 48h | 72h
2 | 21.5798 | 11.1741 | 6.4094 | 3.4765 | 1.8168 | 1.0487 | 0.78773 | 378.371 | 0.69603 | 1.2334 | 0.69096 | 0.3648 | 0.19355 | 0.10027 | 0.052504 | 0.036828
5 | 27.9571 | 14.4863 | 8.2743 | 4.4818 | 2.2991 | 1.3224 | 0.97575 | 494.8701 | 0.69826 | 2.2561 | 1.1992 | 0.63957 | 0.34657 | 0.16934 | 0.094253 | 0.064156
10 | 33.2356 | 17.1667 | 9.7867 | 5.3124 | 2.6804 | 1.5491 | 1.1274 | 594.7042 | 0.70092 | 3.5938 | 1.8205 | 0.98356 | 0.54792 | 0.24718 | 0.14973 | 0.10036
20 | 38.9427 | 20.0137 | 11.3932 | 6.2099 | 3.0769 | 1.7944 | 1.2878 | 705.7377 | 0.7041 | 5.5378 | 2.6987 | 1.4745 | 0.84945 | 0.35661 | 0.23365 | 0.15426
25 | 40.8772 | 20.9683 | 11.9315 | 6.5141 | 3.2079 | 1.8776 | 1.3414 | 744.0476 | 0.7052 | 6.3069 | 3.0421 | 1.6668 | 0.97066 | 0.39935 | 0.26751 | 0.17574
30 | 42.4945 | 21.7626 | 12.3791 | 6.7685 | 3.3162 | 1.9472 | 1.3859 | 776.3282 | 0.70612 | 6.9906 | 3.346 | 1.837 | 1.0791 | 0.43714 | 0.29784 | 0.19486
50 | 47.2081 | 24.0603 | 13.6723 | 7.5102 | 3.6257 | 2.15 | 1.5143 | 871.6486 | 0.70879 | 9.1872 | 4.316 | 2.3795 | 1.4306 | 0.55724 | 0.39629 | 0.25627
100 | 54.0587 | 27.3587 | 15.5227 | 8.5897 | 4.0607 | 2.4449 | 1.6973 | 1013.2597 | 0.71258 | 12.8889 | 5.9359 | 3.2808 | 2.0309 | 0.75561 | 0.56453 | 0.35927
200 | 61.4744 | 30.8838 | 17.4903 | 9.7609 | 4.514 | 2.7643 | 1.8912 | 1170.2896 | 0.7165 | 17.5247 | 7.9487 | 4.3905 | 2.792 | 0.99784 | 0.77768 | 0.48698

## GWL = 3 K
IDFs are calculated using the biad-adjusted Regional Climate model MAR3.14.0 forced by ERA5 (resolution of 5 km) reanalysis over 1940-2023.
The IDF for each location is calculated taking the closest MAR pixel to the center of the commune and its 5 closest neighbours (red points on the map below).
The values are computed as a weighted (by the distance) average of those selected pixels.
The GWL (Global Warming level) represents the Global Mean Surface Temperature anomaly with 1850-1899 as reference.
The used statistical law is a General Pareto Distribution, future IDFs are computed by adding 7% of intensity per degree of Global Warming
Reference: Brajkovic et al., 2025 (https://doi.org/10.1016/j.ejrh.2025.102399); contact : josip.brajkovic@uliege.be
Units: mm per hour
Montana coefficients: val[mm/h]=a*duration[minutes]^(-b)
95% confidence interval half width [mm/h]
Return period (years) | 1h | 3h | 6h | 12h | 24h | 48h | 72h | Montana a | Montana b | 1h | 3h | 6h | 12h | 24h | 48h | 72h
2 | 22.9916 | 11.9051 | 6.8287 | 3.704 | 1.9356 | 1.1173 | 0.83926 | 403.125 | 0.69603 | 1.3141 | 0.73617 | 0.38866 | 0.20621 | 0.10683 | 0.055939 | 0.039237
5 | 29.7861 | 15.434 | 8.8156 | 4.7751 | 2.4495 | 1.4089 | 1.0396 | 527.2451 | 0.69826 | 2.4037 | 1.2776 | 0.68141 | 0.36924 | 0.18042 | 0.10042 | 0.068353
10 | 35.4099 | 18.2898 | 10.4269 | 5.66 | 2.8558 | 1.6505 | 1.2012 | 633.6102 | 0.70092 | 3.8289 | 1.9396 | 1.0479 | 0.58376 | 0.26335 | 0.15953 | 0.10693
20 | 41.4904 | 21.323 | 12.1386 | 6.6161 | 3.2782 | 1.9118 | 1.3721 | 751.9048 | 0.7041 | 5.9001 | 2.8753 | 1.5709 | 0.90502 | 0.37994 | 0.24893 | 0.16435
25 | 43.5514 | 22.34 | 12.712 | 6.9402 | 3.4178 | 2.0004 | 1.4292 | 792.7251 | 0.7052 | 6.7195 | 3.2411 | 1.7759 | 1.0342 | 0.42548 | 0.28501 | 0.18724
30 | 45.2745 | 23.1864 | 13.189 | 7.2113 | 3.5331 | 2.0745 | 1.4766 | 827.1163 | 0.70612 | 7.448 | 3.5649 | 1.9572 | 1.1497 | 0.46574 | 0.31732 | 0.20761
50 | 50.2965 | 25.6343 | 14.5667 | 8.0015 | 3.8629 | 2.2906 | 1.6133 | 928.6726 | 0.70879 | 9.7883 | 4.5984 | 2.5352 | 1.5242 | 0.5937 | 0.42221 | 0.27303
100 | 57.5953 | 29.1485 | 16.5383 | 9.1516 | 4.3264 | 2.6048 | 1.8083 | 1079.5479 | 0.71258 | 13.7321 | 6.3242 | 3.4954 | 2.1638 | 0.80505 | 0.60146 | 0.38277
200 | 65.4961 | 32.9043 | 18.6346 | 10.3994 | 4.8093 | 2.9451 | 2.0149 | 1246.8513 | 0.7165 | 18.6712 | 8.4687 | 4.6777 | 2.9746 | 1.0631 | 0.82855 | 0.51884

## GWL = 4 K
IDFs are calculated using the biad-adjusted Regional Climate model MAR3.14.0 forced by ERA5 (resolution of 5 km) reanalysis over 1940-2023.
The IDF for each location is calculated taking the closest MAR pixel to the center of the commune and its 5 closest neighbours (red points on the map below).
The values are computed as a weighted (by the distance) average of those selected pixels.
The GWL (Global Warming level) represents the Global Mean Surface Temperature anomaly with 1850-1899 as reference.
The used statistical law is a General Pareto Distribution, future IDFs are computed by adding 7% of intensity per degree of Global Warming
Reference: Brajkovic et al., 2025 (https://doi.org/10.1016/j.ejrh.2025.102399); contact : josip.brajkovic@uliege.be
Units: mm per hour
Montana coefficients: val[mm/h]=a*duration[minutes]^(-b)
95% confidence interval half width [mm/h]
Return period (years) | 1h | 3h | 6h | 12h | 24h | 48h | 72h | Montana a | Montana b | 1h | 3h | 6h | 12h | 24h | 48h | 72h
2 | 24.4033 | 12.6361 | 7.248 | 3.9314 | 2.0545 | 1.1859 | 0.89079 | 427.8786 | 0.69603 | 1.3948 | 0.78137 | 0.41253 | 0.21887 | 0.11339 | 0.059374 | 0.041647
5 | 31.615 | 16.3817 | 9.3569 | 5.0683 | 2.5999 | 1.4954 | 1.1034 | 559.62 | 0.69826 | 2.5513 | 1.3561 | 0.72325 | 0.39191 | 0.1915 | 0.10659 | 0.07255
10 | 37.5842 | 19.4129 | 11.0672 | 6.0075 | 3.0311 | 1.7518 | 1.2749 | 672.5154 | 0.70092 | 4.0641 | 2.0587 | 1.1122 | 0.61961 | 0.27952 | 0.16932 | 0.11349
20 | 44.038 | 22.6323 | 12.8839 | 7.0224 | 3.4795 | 2.0292 | 1.4563 | 798.0768 | 0.7041 | 6.2623 | 3.0518 | 1.6674 | 0.96059 | 0.40327 | 0.26422 | 0.17444
25 | 46.2256 | 23.7118 | 13.4926 | 7.3664 | 3.6276 | 2.1233 | 1.5169 | 841.4015 | 0.7052 | 7.1321 | 3.4401 | 1.8849 | 1.0977 | 0.4516 | 0.30251 | 0.19873
30 | 48.0545 | 24.6101 | 13.9988 | 7.6541 | 3.7501 | 2.2019 | 1.5673 | 877.9044 | 0.70612 | 7.9053 | 3.7838 | 2.0774 | 1.2203 | 0.49433 | 0.3368 | 0.22035
50 | 53.3849 | 27.2084 | 15.4612 | 8.4929 | 4.1001 | 2.4313 | 1.7124 | 985.6966 | 0.70879 | 10.3893 | 4.8808 | 2.6909 | 1.6178 | 0.63015 | 0.44814 | 0.2898
100 | 61.1319 | 30.9384 | 17.5538 | 9.7136 | 4.592 | 2.7647 | 1.9194 | 1145.8325 | 0.71258 | 14.5753 | 6.7125 | 3.7101 | 2.2966 | 0.85448 | 0.63839 | 0.40627
200 | 69.5178 | 34.9247 | 19.7788 | 11.038 | 5.1046 | 3.126 | 2.1386 | 1323.409 | 0.7165 | 19.8176 | 8.9887 | 4.965 | 3.1573 | 1.1284 | 0.87943 | 0.5507