## GWL = 1 K
IDFs are calculated using the biad-adjusted Regional Climate model MAR3.14.0 forced by ERA5 (resolution of 5 km) reanalysis over 1940-2023.
The IDF for each location is calculated taking the closest MAR pixel to the center of the commune and its 5 closest neighbours (red points on the map below).
The values are computed as a weighted (by the distance) average of those selected pixels.
The GWL (Global Warming level) represents the Global Mean Surface Temperature anomaly with 1850-1899 as reference.
The used statistical law is a General Pareto Distribution, future IDFs are computed by adding 7% of intensity per degree of Global Warming
Reference: Brajkovic et al., 2025 (https://doi.org/10.1016/j.ejrh.2025.102399); contact : josip.brajkovic@uliege.be
Units: mm per hour
Montana coefficients: val[mm/h]=a*duration[minutes]^(-b)
95% confidence interval half width [mm/h]
Return period (years) | 1h | 3h | 6h | 12h | 24h | 48h | 72h | Montana a | Montana b | 1h | 3h | 6h | 12h | 24h | 48h | 72h
2 | 20.3213 | 10.2256 | 6.0545 | 3.3564 | 1.739 | 1.0284 | 0.76389 | 358.4873 | 0.69829 | 1.1104 | 0.56409 | 0.3232 | 0.17706 | 0.088083 | 0.048258 | 0.033045
5 | 26.154 | 13.2105 | 7.6987 | 4.2687 | 2.202 | 1.2739 | 0.93565 | 468.2969 | 0.70174 | 2.0926 | 1.0757 | 0.56198 | 0.31196 | 0.16154 | 0.082856 | 0.059655
10 | 31.1057 | 15.7708 | 9.027 | 5.0133 | 2.5912 | 1.4702 | 1.078 | 564.8817 | 0.70504 | 3.378 | 1.7542 | 0.85379 | 0.48456 | 0.25976 | 0.12646 | 0.094439
20 | 36.5811 | 18.6273 | 10.4332 | 5.8084 | 3.0176 | 1.6762 | 1.2322 | 674.9231 | 0.70875 | 5.2614 | 2.7608 | 1.2657 | 0.73795 | 0.40886 | 0.19 | 0.14573
25 | 38.465 | 19.6157 | 10.9033 | 6.0757 | 3.1634 | 1.7447 | 1.2844 | 713.5158 | 0.71002 | 6.013 | 3.1655 | 1.4264 | 0.83867 | 0.46926 | 0.21511 | 0.16618
30 | 40.0507 | 20.4498 | 11.2939 | 6.2983 | 3.2857 | 1.8014 | 1.3282 | 746.2758 | 0.71107 | 6.6844 | 3.5283 | 1.5684 | 0.92833 | 0.52349 | 0.23738 | 0.18442
50 | 44.727 | 22.9204 | 12.4203 | 6.9431 | 3.6447 | 1.9642 | 1.4556 | 844.297 | 0.71412 | 8.8606 | 4.7109 | 2.0199 | 1.2165 | 0.70033 | 0.3085 | 0.24326
100 | 51.665 | 26.6135 | 14.0273 | 7.8697 | 4.1723 | 2.1947 | 1.641 | 993.3555 | 0.71843 | 12.5909 | 6.7573 | 2.7674 | 1.7012 | 1.0051 | 0.42671 | 0.34301
200 | 59.3582 | 30.7434 | 15.73 | 8.8599 | 4.751 | 2.4365 | 1.8418 | 1163.2669 | 0.72291 | 17.3615 | 9.4017 | 3.6847 | 2.305 | 1.3954 | 0.57175 | 0.46854

## GWL = 2 K
IDFs are calculated using the biad-adjusted Regional Climate model MAR3.14.0 forced by ERA5 (resolution of 5 km) reanalysis over 1940-2023.
The IDF for each location is calculated taking the closest MAR pixel to the center of the commune and its 5 closest neighbours (red points on the map below).
The values are computed as a weighted (by the distance) average of those selected pixels.
The GWL (Global Warming level) represents the Global Mean Surface Temperature anomaly with 1850-1899 as reference.
The used statistical law is a General Pareto Distribution, future IDFs are computed by adding 7% of intensity per degree of Global Warming
Reference: Brajkovic et al., 2025 (https://doi.org/10.1016/j.ejrh.2025.102399); contact : josip.brajkovic@uliege.be
Units: mm per hour
Montana coefficients: val[mm/h]=a*duration[minutes]^(-b)
95% confidence interval half width [mm/h]
Return period (years) | 1h | 3h | 6h | 12h | 24h | 48h | 72h | Montana a | Montana b | 1h | 3h | 6h | 12h | 24h | 48h | 72h
2 | 21.7438 | 10.9414 | 6.4784 | 3.5914 | 1.8608 | 1.1004 | 0.81736 | 383.5813 | 0.69829 | 1.1881 | 0.60357 | 0.34582 | 0.18945 | 0.094248 | 0.051636 | 0.035358
5 | 27.9848 | 14.1352 | 8.2376 | 4.5675 | 2.3561 | 1.3631 | 1.0012 | 501.0777 | 0.70174 | 2.2391 | 1.1509 | 0.60132 | 0.3338 | 0.17285 | 0.088656 | 0.063831
10 | 33.2831 | 16.8748 | 9.6589 | 5.3642 | 2.7726 | 1.5731 | 1.1535 | 604.4236 | 0.70504 | 3.6145 | 1.877 | 0.91355 | 0.51848 | 0.27795 | 0.13531 | 0.10105
20 | 39.1418 | 19.9312 | 11.1635 | 6.215 | 3.2288 | 1.7936 | 1.3184 | 722.1675 | 0.70875 | 5.6297 | 2.954 | 1.3543 | 0.78961 | 0.43748 | 0.2033 | 0.15593
25 | 41.1576 | 20.9888 | 11.6665 | 6.501 | 3.3848 | 1.8668 | 1.3743 | 763.4601 | 0.71002 | 6.4339 | 3.3871 | 1.5263 | 0.89738 | 0.50211 | 0.23016 | 0.17781
30 | 42.8543 | 21.8813 | 12.0845 | 6.7392 | 3.5157 | 1.9275 | 1.4211 | 798.5157 | 0.71107 | 7.1523 | 3.7753 | 1.6782 | 0.99331 | 0.56013 | 0.25399 | 0.19733
50 | 47.8579 | 24.5249 | 13.2897 | 7.4291 | 3.8998 | 2.1017 | 1.5575 | 903.3981 | 0.71412 | 9.4809 | 5.0407 | 2.1613 | 1.3016 | 0.74935 | 0.3301 | 0.26029
100 | 55.2815 | 28.4764 | 15.0092 | 8.4206 | 4.4644 | 2.3483 | 1.7559 | 1062.8907 | 0.71843 | 13.4722 | 7.2303 | 2.9612 | 1.8203 | 1.0755 | 0.45657 | 0.36702
200 | 63.5132 | 32.8955 | 16.8311 | 9.48 | 5.0836 | 2.6071 | 1.9707 | 1244.6974 | 0.72291 | 18.5768 | 10.0598 | 3.9426 | 2.4664 | 1.4931 | 0.61178 | 0.50134

## GWL = 3 K
IDFs are calculated using the biad-adjusted Regional Climate model MAR3.14.0 forced by ERA5 (resolution of 5 km) reanalysis over 1940-2023.
The IDF for each location is calculated taking the closest MAR pixel to the center of the commune and its 5 closest neighbours (red points on the map below).
The values are computed as a weighted (by the distance) average of those selected pixels.
The GWL (Global Warming level) represents the Global Mean Surface Temperature anomaly with 1850-1899 as reference.
The used statistical law is a General Pareto Distribution, future IDFs are computed by adding 7% of intensity per degree of Global Warming
Reference: Brajkovic et al., 2025 (https://doi.org/10.1016/j.ejrh.2025.102399); contact : josip.brajkovic@uliege.be
Units: mm per hour
Montana coefficients: val[mm/h]=a*duration[minutes]^(-b)
95% confidence interval half width [mm/h]
Return period (years) | 1h | 3h | 6h | 12h | 24h | 48h | 72h | Montana a | Montana b | 1h | 3h | 6h | 12h | 24h | 48h | 72h
2 | 23.1663 | 11.6571 | 6.9022 | 3.8263 | 1.9825 | 1.1724 | 0.87083 | 408.6755 | 0.69829 | 1.2658 | 0.64306 | 0.36845 | 0.20184 | 0.10041 | 0.055014 | 0.037671
5 | 29.8156 | 15.0599 | 8.7765 | 4.8664 | 2.5103 | 1.4522 | 1.0666 | 533.8586 | 0.70174 | 2.3855 | 1.2262 | 0.64066 | 0.35564 | 0.18416 | 0.094456 | 0.068007
10 | 35.4605 | 17.9788 | 10.2907 | 5.7151 | 2.9539 | 1.6761 | 1.229 | 643.9654 | 0.70504 | 3.851 | 1.9998 | 0.97332 | 0.5524 | 0.29613 | 0.14416 | 0.10766
20 | 41.7024 | 21.2351 | 11.8939 | 6.6215 | 3.44 | 1.9109 | 1.4047 | 769.4114 | 0.70875 | 5.998 | 3.1473 | 1.4429 | 0.84126 | 0.4661 | 0.2166 | 0.16613
25 | 43.8501 | 22.3619 | 12.4298 | 6.9263 | 3.6062 | 1.9889 | 1.4643 | 813.4081 | 0.71002 | 6.8548 | 3.6087 | 1.6261 | 0.95609 | 0.53496 | 0.24522 | 0.18944
30 | 45.6578 | 23.3128 | 12.8751 | 7.1801 | 3.7457 | 2.0536 | 1.5141 | 850.7553 | 0.71107 | 7.6202 | 4.0222 | 1.788 | 1.0583 | 0.59678 | 0.27061 | 0.21024
50 | 50.9888 | 26.1293 | 14.1591 | 7.9151 | 4.1549 | 2.2392 | 1.6594 | 962.4991 | 0.71412 | 10.1011 | 5.3704 | 2.3027 | 1.3868 | 0.79837 | 0.35169 | 0.27732
100 | 58.8981 | 30.3394 | 15.9911 | 8.9715 | 4.7565 | 2.5019 | 1.8707 | 1132.4203 | 0.71843 | 14.3536 | 7.7033 | 3.1549 | 1.9394 | 1.1459 | 0.48644 | 0.39104
200 | 67.6683 | 35.0475 | 17.9322 | 10.1002 | 5.4162 | 2.7777 | 2.0997 | 1326.1213 | 0.72291 | 19.7921 | 10.7179 | 4.2005 | 2.6277 | 1.5908 | 0.6518 | 0.53414

## GWL = 4 K
IDFs are calculated using the biad-adjusted Regional Climate model MAR3.14.0 forced by ERA5 (resolution of 5 km) reanalysis over 1940-2023.
The IDF for each location is calculated taking the closest MAR pixel to the center of the commune and its 5 closest neighbours (red points on the map below).
The values are computed as a weighted (by the distance) average of those selected pixels.
The GWL (Global Warming level) represents the Global Mean Surface Temperature anomaly with 1850-1899 as reference.
The used statistical law is a General Pareto Distribution, future IDFs are computed by adding 7% of intensity per degree of Global Warming
Reference: Brajkovic et al., 2025 (https://doi.org/10.1016/j.ejrh.2025.102399); contact : josip.brajkovic@uliege.be
Units: mm per hour
Montana coefficients: val[mm/h]=a*duration[minutes]^(-b)
95% confidence interval half width [mm/h]
Return period (years) | 1h | 3h | 6h | 12h | 24h | 48h | 72h | Montana a | Montana b | 1h | 3h | 6h | 12h | 24h | 48h | 72h
2 | 24.5888 | 12.3729 | 7.326 | 4.0613 | 2.1042 | 1.2444 | 0.9243 | 433.7693 | 0.69829 | 1.3436 | 0.68255 | 0.39107 | 0.21424 | 0.10658 | 0.058392 | 0.039984
5 | 31.6464 | 15.9846 | 9.3154 | 5.1652 | 2.6644 | 1.5414 | 1.1321 | 566.6395 | 0.70174 | 2.532 | 1.3015 | 0.67999 | 0.37748 | 0.19547 | 0.10026 | 0.072183
10 | 37.6378 | 19.0827 | 10.9226 | 6.0661 | 3.1353 | 1.779 | 1.3044 | 683.5067 | 0.70504 | 4.0874 | 2.1226 | 1.0331 | 0.58632 | 0.31431 | 0.15302 | 0.11427
20 | 44.2631 | 22.539 | 12.6242 | 7.0281 | 3.6513 | 2.0282 | 1.4909 | 816.6563 | 0.70875 | 6.3663 | 3.3405 | 1.5315 | 0.89292 | 0.49472 | 0.2299 | 0.17633
25 | 46.5427 | 23.735 | 13.193 | 7.3516 | 3.8277 | 2.1111 | 1.5542 | 863.3545 | 0.71002 | 7.2757 | 3.8303 | 1.726 | 1.0148 | 0.56781 | 0.26028 | 0.20108
30 | 48.4614 | 24.7443 | 13.6656 | 7.621 | 3.9757 | 2.1797 | 1.6071 | 902.9949 | 0.71107 | 8.0881 | 4.2692 | 1.8978 | 1.1233 | 0.63342 | 0.28722 | 0.22315
50 | 54.1197 | 27.7337 | 15.0285 | 8.4011 | 4.41 | 2.3767 | 1.7613 | 1021.6002 | 0.71412 | 10.7213 | 5.7002 | 2.4441 | 1.472 | 0.84739 | 0.37329 | 0.29435
100 | 62.5146 | 32.2023 | 16.973 | 9.5224 | 5.0485 | 2.6555 | 1.9856 | 1201.9596 | 0.71843 | 15.235 | 8.1763 | 3.3486 | 2.0585 | 1.2162 | 0.51631 | 0.41505
200 | 71.8234 | 37.1996 | 19.0333 | 10.7204 | 5.7487 | 2.9482 | 2.2286 | 1407.5529 | 0.72291 | 21.0074 | 11.376 | 4.4585 | 2.7891 | 1.6885 | 0.69182 | 0.56694