## GWL = 1 K
IDFs are calculated using the biad-adjusted Regional Climate model MAR3.14.0 forced by ERA5 (resolution of 5 km) reanalysis over 1940-2023.
The IDF for each location is calculated taking the closest MAR pixel to the center of the commune and its 5 closest neighbours (red points on the map below).
The values are computed as a weighted (by the distance) average of those selected pixels.
The GWL (Global Warming level) represents the Global Mean Surface Temperature anomaly with 1850-1899 as reference.
The used statistical law is a General Pareto Distribution, future IDFs are computed by adding 7% of intensity per degree of Global Warming
Reference: Brajkovic et al., 2025 (https://doi.org/10.1016/j.ejrh.2025.102399); contact : josip.brajkovic@uliege.be
Units: mm per hour
Montana coefficients: val[mm/h]=a*duration[minutes]^(-b)
95% confidence interval half width [mm/h]
Return period (years) | 1h | 3h | 6h | 12h | 24h | 48h | 72h | Montana a | Montana b | 1h | 3h | 6h | 12h | 24h | 48h | 72h
2 | 20.919 | 10.4351 | 5.9746 | 3.2116 | 1.681 | 0.98977 | 0.7584 | 395.7926 | 0.7153 | 1.118 | 0.54273 | 0.30021 | 0.15388 | 0.078074 | 0.044505 | 0.032131
5 | 26.5899 | 13.1634 | 7.4871 | 4.0163 | 2.0954 | 1.2252 | 0.92316 | 516.2446 | 0.72168 | 1.9067 | 0.87808 | 0.49323 | 0.27486 | 0.14469 | 0.082797 | 0.05597
10 | 31.1393 | 15.3038 | 8.6826 | 4.6846 | 2.4472 | 1.4256 | 1.0565 | 613.7034 | 0.72547 | 2.8408 | 1.2258 | 0.70321 | 0.42134 | 0.23165 | 0.13282 | 0.086075
20 | 35.9276 | 17.5124 | 9.9243 | 5.4089 | 2.8363 | 1.6476 | 1.198 | 716.9885 | 0.7287 | 4.1391 | 1.6819 | 0.98511 | 0.63317 | 0.36309 | 0.20774 | 0.12972
25 | 37.5224 | 18.2383 | 10.3342 | 5.6549 | 2.9701 | 1.7241 | 1.2453 | 751.5375 | 0.72964 | 4.6421 | 1.8547 | 1.0928 | 0.71736 | 0.41645 | 0.238 | 0.14694
30 | 38.8453 | 18.8369 | 10.6729 | 5.8606 | 3.0827 | 1.7884 | 1.2846 | 780.2516 | 0.73039 | 5.0856 | 2.0058 | 1.1873 | 0.79242 | 0.46443 | 0.26515 | 0.16223
50 | 42.6497 | 20.5407 | 11.64 | 6.461 | 3.4147 | 1.9783 | 1.3981 | 863.0871 | 0.73237 | 6.4904 | 2.4783 | 1.4843 | 1.0347 | 0.6215 | 0.35375 | 0.21111
100 | 48.0526 | 22.9168 | 12.9965 | 7.3353 | 3.9068 | 2.26 | 1.5602 | 981.3487 | 0.73484 | 8.8039 | 3.2417 | 1.9671 | 1.446 | 0.89431 | 0.50695 | 0.29266
200 | 53.7488 | 25.3691 | 14.406 | 8.2836 | 4.4518 | 2.5723 | 1.7321 | 1106.7504 | 0.7371 | 11.6282 | 4.1543 | 2.5481 | 1.9647 | 1.247 | 0.70419 | 0.39332

## GWL = 2 K
IDFs are calculated using the biad-adjusted Regional Climate model MAR3.14.0 forced by ERA5 (resolution of 5 km) reanalysis over 1940-2023.
The IDF for each location is calculated taking the closest MAR pixel to the center of the commune and its 5 closest neighbours (red points on the map below).
The values are computed as a weighted (by the distance) average of those selected pixels.
The GWL (Global Warming level) represents the Global Mean Surface Temperature anomaly with 1850-1899 as reference.
The used statistical law is a General Pareto Distribution, future IDFs are computed by adding 7% of intensity per degree of Global Warming
Reference: Brajkovic et al., 2025 (https://doi.org/10.1016/j.ejrh.2025.102399); contact : josip.brajkovic@uliege.be
Units: mm per hour
Montana coefficients: val[mm/h]=a*duration[minutes]^(-b)
95% confidence interval half width [mm/h]
Return period (years) | 1h | 3h | 6h | 12h | 24h | 48h | 72h | Montana a | Montana b | 1h | 3h | 6h | 12h | 24h | 48h | 72h
2 | 22.3833 | 11.1655 | 6.3928 | 3.4364 | 1.7987 | 1.0591 | 0.81149 | 423.4984 | 0.7153 | 1.1963 | 0.58072 | 0.32123 | 0.16465 | 0.08354 | 0.047621 | 0.03438
5 | 28.4512 | 14.0849 | 8.0112 | 4.2975 | 2.242 | 1.311 | 0.98778 | 552.3818 | 0.72168 | 2.0402 | 0.93955 | 0.52775 | 0.2941 | 0.15482 | 0.088593 | 0.059888
10 | 33.3191 | 16.375 | 9.2904 | 5.0125 | 2.6186 | 1.5254 | 1.1305 | 656.6627 | 0.72547 | 3.0397 | 1.3116 | 0.75244 | 0.45083 | 0.24787 | 0.14212 | 0.092101
20 | 38.4425 | 18.7383 | 10.619 | 5.7876 | 3.0348 | 1.763 | 1.2818 | 767.1778 | 0.7287 | 4.4288 | 1.7997 | 1.0541 | 0.67749 | 0.3885 | 0.22228 | 0.1388
25 | 40.1489 | 19.515 | 11.0576 | 6.0507 | 3.178 | 1.8448 | 1.3325 | 804.1445 | 0.72964 | 4.9671 | 1.9845 | 1.1693 | 0.76758 | 0.4456 | 0.25466 | 0.15723
30 | 41.5645 | 20.1555 | 11.42 | 6.2709 | 3.2985 | 1.9136 | 1.3746 | 834.869 | 0.73039 | 5.4416 | 2.1462 | 1.2705 | 0.84789 | 0.49694 | 0.28371 | 0.17359
50 | 45.6352 | 21.9785 | 12.4548 | 6.9133 | 3.6537 | 2.1168 | 1.496 | 923.5033 | 0.73237 | 6.9447 | 2.6518 | 1.5882 | 1.1071 | 0.66501 | 0.37851 | 0.22589
100 | 51.4163 | 24.521 | 13.9063 | 7.8488 | 4.1803 | 2.4182 | 1.6694 | 1050.0431 | 0.73484 | 9.4201 | 3.4686 | 2.1048 | 1.5472 | 0.95691 | 0.54243 | 0.31315
200 | 57.5113 | 27.1449 | 15.4144 | 8.8635 | 4.7634 | 2.7523 | 1.8533 | 1184.2229 | 0.7371 | 12.4421 | 4.4451 | 2.7264 | 2.1022 | 1.3343 | 0.75349 | 0.42086

## GWL = 3 K
IDFs are calculated using the biad-adjusted Regional Climate model MAR3.14.0 forced by ERA5 (resolution of 5 km) reanalysis over 1940-2023.
The IDF for each location is calculated taking the closest MAR pixel to the center of the commune and its 5 closest neighbours (red points on the map below).
The values are computed as a weighted (by the distance) average of those selected pixels.
The GWL (Global Warming level) represents the Global Mean Surface Temperature anomaly with 1850-1899 as reference.
The used statistical law is a General Pareto Distribution, future IDFs are computed by adding 7% of intensity per degree of Global Warming
Reference: Brajkovic et al., 2025 (https://doi.org/10.1016/j.ejrh.2025.102399); contact : josip.brajkovic@uliege.be
Units: mm per hour
Montana coefficients: val[mm/h]=a*duration[minutes]^(-b)
95% confidence interval half width [mm/h]
Return period (years) | 1h | 3h | 6h | 12h | 24h | 48h | 72h | Montana a | Montana b | 1h | 3h | 6h | 12h | 24h | 48h | 72h
2 | 23.8477 | 11.896 | 6.811 | 3.6613 | 1.9163 | 1.1283 | 0.86458 | 451.2031 | 0.7153 | 1.2745 | 0.61871 | 0.34224 | 0.17542 | 0.089005 | 0.050736 | 0.036629
5 | 30.3125 | 15.0063 | 8.5353 | 4.5786 | 2.3887 | 1.3967 | 1.0524 | 588.5191 | 0.72168 | 2.1737 | 1.001 | 0.56228 | 0.31334 | 0.16495 | 0.094389 | 0.063806
10 | 35.4988 | 17.4463 | 9.8982 | 5.3404 | 2.7899 | 1.6252 | 1.2045 | 699.6217 | 0.72547 | 3.2386 | 1.3974 | 0.80166 | 0.48032 | 0.26408 | 0.15142 | 0.098126
20 | 40.9575 | 19.9641 | 11.3137 | 6.1662 | 3.2334 | 1.8783 | 1.3657 | 817.3669 | 0.7287 | 4.7185 | 1.9174 | 1.123 | 0.72181 | 0.41392 | 0.23682 | 0.14788
25 | 42.7755 | 20.7917 | 11.781 | 6.4466 | 3.3859 | 1.9654 | 1.4196 | 856.7531 | 0.72964 | 5.292 | 2.1143 | 1.2458 | 0.81779 | 0.47475 | 0.27131 | 0.16752
30 | 44.2836 | 21.4741 | 12.1671 | 6.6811 | 3.5143 | 2.0388 | 1.4645 | 889.4867 | 0.73039 | 5.7976 | 2.2866 | 1.3536 | 0.90336 | 0.52945 | 0.30227 | 0.18494
50 | 48.6207 | 23.4164 | 13.2696 | 7.3656 | 3.8927 | 2.2553 | 1.5939 | 983.9194 | 0.73237 | 7.3991 | 2.8253 | 1.6921 | 1.1795 | 0.70851 | 0.40327 | 0.24067
100 | 54.78 | 26.1251 | 14.8161 | 8.3622 | 4.4538 | 2.5764 | 1.7786 | 1118.7374 | 0.73484 | 10.0364 | 3.6956 | 2.2425 | 1.6484 | 1.0195 | 0.57792 | 0.33363
200 | 61.2737 | 28.9208 | 16.4228 | 9.4433 | 5.075 | 2.9324 | 1.9746 | 1261.6955 | 0.7371 | 13.2561 | 4.7359 | 2.9048 | 2.2397 | 1.4216 | 0.80278 | 0.44839

## GWL = 4 K
IDFs are calculated using the biad-adjusted Regional Climate model MAR3.14.0 forced by ERA5 (resolution of 5 km) reanalysis over 1940-2023.
The IDF for each location is calculated taking the closest MAR pixel to the center of the commune and its 5 closest neighbours (red points on the map below).
The values are computed as a weighted (by the distance) average of those selected pixels.
The GWL (Global Warming level) represents the Global Mean Surface Temperature anomaly with 1850-1899 as reference.
The used statistical law is a General Pareto Distribution, future IDFs are computed by adding 7% of intensity per degree of Global Warming
Reference: Brajkovic et al., 2025 (https://doi.org/10.1016/j.ejrh.2025.102399); contact : josip.brajkovic@uliege.be
Units: mm per hour
Montana coefficients: val[mm/h]=a*duration[minutes]^(-b)
95% confidence interval half width [mm/h]
Return period (years) | 1h | 3h | 6h | 12h | 24h | 48h | 72h | Montana a | Montana b | 1h | 3h | 6h | 12h | 24h | 48h | 72h
2 | 25.312 | 12.6265 | 7.2293 | 3.8861 | 2.034 | 1.1976 | 0.91767 | 478.9091 | 0.7153 | 1.3528 | 0.65671 | 0.36326 | 0.1862 | 0.09447 | 0.053851 | 0.038879
5 | 32.1738 | 15.9278 | 9.0594 | 4.8598 | 2.5354 | 1.4825 | 1.117 | 624.6563 | 0.72168 | 2.3071 | 1.0625 | 0.59681 | 0.33258 | 0.17508 | 0.10018 | 0.067724
10 | 37.6786 | 18.5176 | 10.506 | 5.6683 | 2.9612 | 1.725 | 1.2784 | 742.5806 | 0.72547 | 3.4374 | 1.4832 | 0.85089 | 0.50982 | 0.2803 | 0.16072 | 0.10415
20 | 43.4724 | 21.19 | 12.0085 | 6.5448 | 3.4319 | 1.9936 | 1.4495 | 867.5562 | 0.7287 | 5.0083 | 2.0351 | 1.192 | 0.76613 | 0.43933 | 0.25136 | 0.15696
25 | 45.4021 | 22.0683 | 12.5044 | 6.8424 | 3.5938 | 2.0861 | 1.5068 | 909.3609 | 0.72964 | 5.617 | 2.2442 | 1.3223 | 0.86801 | 0.5039 | 0.28797 | 0.1778
30 | 47.0028 | 22.7926 | 12.9142 | 7.0914 | 3.7301 | 2.164 | 1.5544 | 944.1044 | 0.73039 | 6.1536 | 2.427 | 1.4367 | 0.95883 | 0.56196 | 0.32083 | 0.1963
50 | 51.6062 | 24.8542 | 14.0844 | 7.8179 | 4.1318 | 2.3937 | 1.6917 | 1044.3355 | 0.73237 | 7.8534 | 2.9988 | 1.796 | 1.252 | 0.75202 | 0.42803 | 0.25545
100 | 58.1437 | 27.7293 | 15.7258 | 8.8757 | 4.7272 | 2.7346 | 1.8878 | 1187.4316 | 0.73484 | 10.6527 | 3.9225 | 2.3802 | 1.7497 | 1.0821 | 0.6134 | 0.35412
200 | 65.0361 | 30.6966 | 17.4312 | 10.0232 | 5.3867 | 3.1125 | 2.0958 | 1339.1677 | 0.7371 | 14.0701 | 5.0267 | 3.0832 | 2.3773 | 1.5089 | 0.85207 | 0.47592