## GWL = 1 K
IDFs are calculated using the biad-adjusted Regional Climate model MAR3.14.0 forced by ERA5 (resolution of 5 km) reanalysis over 1940-2023.
The IDF for each location is calculated taking the closest MAR pixel to the center of the commune and its 5 closest neighbours (red points on the map below).
The values are computed as a weighted (by the distance) average of those selected pixels.
The GWL (Global Warming level) represents the Global Mean Surface Temperature anomaly with 1850-1899 as reference.
The used statistical law is a General Pareto Distribution, future IDFs are computed by adding 7% of intensity per degree of Global Warming
Reference: Brajkovic et al., 2025 (https://doi.org/10.1016/j.ejrh.2025.102399); contact : josip.brajkovic@uliege.be
Units: mm per hour
Montana coefficients: val[mm/h]=a*duration[minutes]^(-b)
95% confidence interval half width [mm/h]
Return period (years) | 1h | 3h | 6h | 12h | 24h | 48h | 72h | Montana a | Montana b | 1h | 3h | 6h | 12h | 24h | 48h | 72h
2 | 20.361 | 10.1992 | 6.0157 | 3.3064 | 1.7479 | 1.0169 | 0.7592 | 364.5411 | 0.70196 | 1.1792 | 0.54846 | 0.31799 | 0.16485 | 0.082181 | 0.04585 | 0.031873
5 | 26.5667 | 12.9672 | 7.535 | 4.1586 | 2.1663 | 1.2527 | 0.91936 | 510.8009 | 0.71972 | 2.2008 | 0.93758 | 0.49668 | 0.28828 | 0.13889 | 0.080107 | 0.052222
10 | 31.839 | 15.165 | 8.6933 | 4.8545 | 2.4971 | 1.4442 | 1.0438 | 651.7061 | 0.73535 | 3.5214 | 1.4211 | 0.68237 | 0.43882 | 0.20438 | 0.12237 | 0.074478
20 | 37.6707 | 17.4566 | 9.8598 | 5.5986 | 2.8409 | 1.6479 | 1.1712 | 826.0628 | 0.75254 | 5.455 | 2.1053 | 0.92449 | 0.65604 | 0.2972 | 0.18371 | 0.10489
25 | 39.6773 | 18.2151 | 10.2371 | 5.849 | 2.9544 | 1.7162 | 1.2128 | 890.6894 | 0.75838 | 6.2273 | 2.3713 | 1.0154 | 0.74205 | 0.33358 | 0.20801 | 0.11661
30 | 41.3663 | 18.8424 | 10.5461 | 6.0577 | 3.0482 | 1.7731 | 1.2471 | 946.9657 | 0.76326 | 6.9173 | 2.6058 | 1.0945 | 0.81855 | 0.36579 | 0.22961 | 0.1269
50 | 46.3467 | 20.6374 | 11.4152 | 6.6628 | 3.3161 | 1.9374 | 1.3442 | 1123.1258 | 0.77743 | 9.1558 | 3.3476 | 1.3396 | 1.0644 | 0.46828 | 0.29897 | 0.15934
100 | 53.7335 | 23.1638 | 12.6024 | 7.5342 | 3.6921 | 2.1728 | 1.4786 | 1413.4568 | 0.79781 | 12.9969 | 4.5633 | 1.7284 | 1.4786 | 0.63767 | 0.4154 | 0.21207
200 | 61.9198 | 25.7989 | 13.7994 | 8.468 | 4.083 | 2.4235 | 1.6163 | 1777.7386 | 0.8195 | 17.9138 | 6.0352 | 2.1833 | 1.9962 | 0.8442 | 0.56015 | 0.27526

## GWL = 2 K
IDFs are calculated using the biad-adjusted Regional Climate model MAR3.14.0 forced by ERA5 (resolution of 5 km) reanalysis over 1940-2023.
The IDF for each location is calculated taking the closest MAR pixel to the center of the commune and its 5 closest neighbours (red points on the map below).
The values are computed as a weighted (by the distance) average of those selected pixels.
The GWL (Global Warming level) represents the Global Mean Surface Temperature anomaly with 1850-1899 as reference.
The used statistical law is a General Pareto Distribution, future IDFs are computed by adding 7% of intensity per degree of Global Warming
Reference: Brajkovic et al., 2025 (https://doi.org/10.1016/j.ejrh.2025.102399); contact : josip.brajkovic@uliege.be
Units: mm per hour
Montana coefficients: val[mm/h]=a*duration[minutes]^(-b)
95% confidence interval half width [mm/h]
Return period (years) | 1h | 3h | 6h | 12h | 24h | 48h | 72h | Montana a | Montana b | 1h | 3h | 6h | 12h | 24h | 48h | 72h
2 | 21.7862 | 10.9132 | 6.4368 | 3.5378 | 1.8703 | 1.088 | 0.81234 | 390.0589 | 0.70196 | 1.2618 | 0.58685 | 0.34025 | 0.17639 | 0.087934 | 0.04906 | 0.034105
5 | 28.4264 | 13.8749 | 8.0624 | 4.4497 | 2.3179 | 1.3403 | 0.98372 | 546.557 | 0.71972 | 2.3549 | 1.0032 | 0.53145 | 0.30846 | 0.14862 | 0.085714 | 0.055878
10 | 34.0677 | 16.2265 | 9.3018 | 5.1944 | 2.6719 | 1.5453 | 1.1169 | 697.3254 | 0.73535 | 3.7679 | 1.5206 | 0.73013 | 0.46954 | 0.21868 | 0.13094 | 0.079691
20 | 40.3076 | 18.6786 | 10.55 | 5.9905 | 3.0397 | 1.7633 | 1.2532 | 883.8864 | 0.75254 | 5.8369 | 2.2526 | 0.98921 | 0.70197 | 0.318 | 0.19657 | 0.11223
25 | 42.4548 | 19.4901 | 10.9537 | 6.2585 | 3.1612 | 1.8364 | 1.2977 | 953.0379 | 0.75838 | 6.6632 | 2.5373 | 1.0865 | 0.79399 | 0.35693 | 0.22257 | 0.12477
30 | 44.2619 | 20.1614 | 11.2844 | 6.4818 | 3.2615 | 1.8972 | 1.3344 | 1013.2533 | 0.76326 | 7.4016 | 2.7882 | 1.1711 | 0.87584 | 0.39139 | 0.24569 | 0.13579
50 | 49.5909 | 22.082 | 12.2142 | 7.1292 | 3.5482 | 2.073 | 1.4383 | 1201.745 | 0.77743 | 9.7967 | 3.582 | 1.4333 | 1.1389 | 0.50106 | 0.31989 | 0.17049
100 | 57.4949 | 24.7852 | 13.4846 | 8.0616 | 3.9505 | 2.3249 | 1.5821 | 1512.3987 | 0.79781 | 13.9067 | 4.8827 | 1.8493 | 1.5821 | 0.68231 | 0.44448 | 0.22691
200 | 66.2541 | 27.6048 | 14.7654 | 9.0608 | 4.3688 | 2.5931 | 1.7295 | 1902.1803 | 0.8195 | 19.1678 | 6.4577 | 2.3361 | 2.136 | 0.9033 | 0.59936 | 0.29453

## GWL = 3 K
IDFs are calculated using the biad-adjusted Regional Climate model MAR3.14.0 forced by ERA5 (resolution of 5 km) reanalysis over 1940-2023.
The IDF for each location is calculated taking the closest MAR pixel to the center of the commune and its 5 closest neighbours (red points on the map below).
The values are computed as a weighted (by the distance) average of those selected pixels.
The GWL (Global Warming level) represents the Global Mean Surface Temperature anomaly with 1850-1899 as reference.
The used statistical law is a General Pareto Distribution, future IDFs are computed by adding 7% of intensity per degree of Global Warming
Reference: Brajkovic et al., 2025 (https://doi.org/10.1016/j.ejrh.2025.102399); contact : josip.brajkovic@uliege.be
Units: mm per hour
Montana coefficients: val[mm/h]=a*duration[minutes]^(-b)
95% confidence interval half width [mm/h]
Return period (years) | 1h | 3h | 6h | 12h | 24h | 48h | 72h | Montana a | Montana b | 1h | 3h | 6h | 12h | 24h | 48h | 72h
2 | 23.2115 | 11.6271 | 6.8579 | 3.7693 | 1.9926 | 1.1592 | 0.86548 | 415.5769 | 0.70196 | 1.3443 | 0.62524 | 0.36251 | 0.18793 | 0.093686 | 0.052269 | 0.036336
5 | 30.2861 | 14.7826 | 8.5899 | 4.7408 | 2.4695 | 1.428 | 1.0481 | 582.3131 | 0.71972 | 2.5089 | 1.0688 | 0.56621 | 0.32864 | 0.15834 | 0.091322 | 0.059533
10 | 36.2964 | 17.2881 | 9.9104 | 5.5342 | 2.8467 | 1.6464 | 1.1899 | 742.9447 | 0.73535 | 4.0144 | 1.6201 | 0.7779 | 0.50025 | 0.23299 | 0.1395 | 0.084905
20 | 42.9446 | 19.9006 | 11.2402 | 6.3824 | 3.2386 | 1.8786 | 1.3351 | 941.7116 | 0.75254 | 6.2188 | 2.4 | 1.0539 | 0.74789 | 0.33881 | 0.20943 | 0.11958
25 | 45.2322 | 20.7652 | 11.6703 | 6.6679 | 3.368 | 1.9565 | 1.3826 | 1015.3862 | 0.75838 | 7.0991 | 2.7033 | 1.1576 | 0.84593 | 0.38028 | 0.23713 | 0.13293
30 | 47.1576 | 21.4803 | 12.0226 | 6.9058 | 3.4749 | 2.0213 | 1.4216 | 1079.5409 | 0.76326 | 7.8858 | 2.9706 | 1.2477 | 0.93314 | 0.417 | 0.26176 | 0.14467
50 | 52.8352 | 23.5266 | 13.0133 | 7.5956 | 3.7803 | 2.2086 | 1.5323 | 1280.3639 | 0.77743 | 10.4377 | 3.8163 | 1.5271 | 1.2134 | 0.53384 | 0.34082 | 0.18164
100 | 61.2562 | 26.4067 | 14.3668 | 8.589 | 4.209 | 2.477 | 1.6856 | 1611.3406 | 0.79781 | 14.8165 | 5.2021 | 1.9703 | 1.6856 | 0.72695 | 0.47355 | 0.24176
200 | 70.5885 | 29.4107 | 15.7313 | 9.6535 | 4.6546 | 2.7627 | 1.8426 | 2026.6221 | 0.8195 | 20.4218 | 6.8801 | 2.4889 | 2.2757 | 0.96239 | 0.63857 | 0.3138

## GWL = 4 K
IDFs are calculated using the biad-adjusted Regional Climate model MAR3.14.0 forced by ERA5 (resolution of 5 km) reanalysis over 1940-2023.
The IDF for each location is calculated taking the closest MAR pixel to the center of the commune and its 5 closest neighbours (red points on the map below).
The values are computed as a weighted (by the distance) average of those selected pixels.
The GWL (Global Warming level) represents the Global Mean Surface Temperature anomaly with 1850-1899 as reference.
The used statistical law is a General Pareto Distribution, future IDFs are computed by adding 7% of intensity per degree of Global Warming
Reference: Brajkovic et al., 2025 (https://doi.org/10.1016/j.ejrh.2025.102399); contact : josip.brajkovic@uliege.be
Units: mm per hour
Montana coefficients: val[mm/h]=a*duration[minutes]^(-b)
95% confidence interval half width [mm/h]
Return period (years) | 1h | 3h | 6h | 12h | 24h | 48h | 72h | Montana a | Montana b | 1h | 3h | 6h | 12h | 24h | 48h | 72h
2 | 24.6368 | 12.3411 | 7.2789 | 4.0007 | 2.115 | 1.2304 | 0.91863 | 441.0943 | 0.70196 | 1.4269 | 0.66364 | 0.38477 | 0.19947 | 0.099439 | 0.055479 | 0.038567
5 | 32.1458 | 15.6903 | 9.1173 | 5.0319 | 2.6212 | 1.5157 | 1.1124 | 618.0693 | 0.71972 | 2.663 | 1.1345 | 0.60098 | 0.34882 | 0.16806 | 0.096929 | 0.063189
10 | 38.5251 | 18.3496 | 10.5189 | 5.874 | 3.0215 | 1.7475 | 1.263 | 788.5643 | 0.73535 | 4.2609 | 1.7196 | 0.82566 | 0.53097 | 0.2473 | 0.14807 | 0.090118
20 | 45.5815 | 21.1225 | 11.9303 | 6.7743 | 3.4374 | 1.994 | 1.4171 | 999.536 | 0.75254 | 6.6006 | 2.5474 | 1.1186 | 0.79381 | 0.35961 | 0.22228 | 0.12692
25 | 48.0096 | 22.0402 | 12.3869 | 7.0773 | 3.5748 | 2.0766 | 1.4675 | 1077.7344 | 0.75838 | 7.535 | 2.8692 | 1.2286 | 0.89788 | 0.40364 | 0.25169 | 0.14109
30 | 50.0532 | 22.7993 | 12.7608 | 7.3299 | 3.6883 | 2.1454 | 1.5089 | 1145.828 | 0.76326 | 8.37 | 3.153 | 1.3243 | 0.99044 | 0.4426 | 0.27783 | 0.15355
50 | 56.0795 | 24.9713 | 13.8123 | 8.062 | 4.0125 | 2.3442 | 1.6264 | 1358.9828 | 0.77743 | 11.0786 | 4.0506 | 1.6209 | 1.2879 | 0.56662 | 0.36175 | 0.1928
100 | 65.0176 | 28.0282 | 15.2489 | 9.1164 | 4.4674 | 2.6291 | 1.7892 | 1710.2825 | 0.79781 | 15.7263 | 5.5216 | 2.0913 | 1.7891 | 0.77158 | 0.50263 | 0.2566
200 | 74.9229 | 31.2166 | 16.6973 | 10.2463 | 4.9404 | 2.9324 | 1.9558 | 2151.0638 | 0.8195 | 21.6757 | 7.3026 | 2.6418 | 2.4155 | 1.0215 | 0.67778 | 0.33307