## GWL = 1 K
IDFs are calculated using the biad-adjusted Regional Climate model MAR3.14.0 forced by ERA5 (resolution of 5 km) reanalysis over 1940-2023.
The IDF for each location is calculated taking the closest MAR pixel to the center of the commune and its 5 closest neighbours (red points on the map below).
The values are computed as a weighted (by the distance) average of those selected pixels.
The GWL (Global Warming level) represents the Global Mean Surface Temperature anomaly with 1850-1899 as reference.
The used statistical law is a General Pareto Distribution, future IDFs are computed by adding 7% of intensity per degree of Global Warming
Reference: Brajkovic et al., 2025 (https://doi.org/10.1016/j.ejrh.2025.102399); contact : josip.brajkovic@uliege.be
Units: mm per hour
Montana coefficients: val[mm/h]=a*duration[minutes]^(-b)
95% confidence interval half width [mm/h]
Return period (years) | 1h | 3h | 6h | 12h | 24h | 48h | 72h | Montana a | Montana b | 1h | 3h | 6h | 12h | 24h | 48h | 72h
2 | 20.3191 | 9.9804 | 5.7745 | 3.2609 | 1.6773 | 0.98589 | 0.72653 | 383.2813 | 0.71503 | 1.1526 | 0.47768 | 0.28491 | 0.16044 | 0.091318 | 0.046312 | 0.032439
5 | 26.3149 | 12.2465 | 7.0817 | 4.0376 | 2.0815 | 1.2253 | 0.89666 | 551.4239 | 0.74158 | 2.129 | 0.70611 | 0.43187 | 0.24918 | 0.14985 | 0.080716 | 0.058625
10 | 31.3396 | 13.8656 | 8.0354 | 4.6134 | 2.3946 | 1.4199 | 1.0388 | 725.4459 | 0.76659 | 3.4039 | 0.97404 | 0.59985 | 0.35953 | 0.21086 | 0.1214 | 0.091527
20 | 36.8492 | 15.4084 | 8.96 | 5.1805 | 2.7145 | 1.627 | 1.1938 | 957.1484 | 0.79539 | 5.2728 | 1.3389 | 0.82339 | 0.51819 | 0.29186 | 0.17963 | 0.13991
25 | 38.7369 | 15.8896 | 9.2517 | 5.3614 | 2.819 | 1.6965 | 1.2466 | 1047.6381 | 0.80545 | 6.0191 | 1.4762 | 0.90668 | 0.57976 | 0.32258 | 0.20262 | 0.15928
30 | 40.3234 | 16.2774 | 9.488 | 5.5086 | 2.905 | 1.7543 | 1.2909 | 1128.4658 | 0.81395 | 6.6859 | 1.5951 | 0.97863 | 0.63382 | 0.34943 | 0.22306 | 0.17658
50 | 44.9923 | 17.3387 | 10.1399 | 5.9187 | 3.1487 | 1.9215 | 1.4204 | 1393.6958 | 0.83914 | 8.8493 | 1.9592 | 1.198 | 0.80306 | 0.43324 | 0.28863 | 0.23266
100 | 51.9046 | 18.7218 | 11.0016 | 6.4701 | 3.4866 | 2.161 | 1.6098 | 1871.1652 | 0.87661 | 12.5664 | 2.5203 | 1.535 | 1.0739 | 0.56809 | 0.39873 | 0.32844
200 | 59.5675 | 20.043 | 11.838 | 7.0169 | 3.8331 | 2.4162 | 1.8164 | 2541.043 | 0.91803 | 17.3403 | 3.1504 | 1.9133 | 1.3915 | 0.72873 | 0.53571 | 0.45002

## GWL = 2 K
IDFs are calculated using the biad-adjusted Regional Climate model MAR3.14.0 forced by ERA5 (resolution of 5 km) reanalysis over 1940-2023.
The IDF for each location is calculated taking the closest MAR pixel to the center of the commune and its 5 closest neighbours (red points on the map below).
The values are computed as a weighted (by the distance) average of those selected pixels.
The GWL (Global Warming level) represents the Global Mean Surface Temperature anomaly with 1850-1899 as reference.
The used statistical law is a General Pareto Distribution, future IDFs are computed by adding 7% of intensity per degree of Global Warming
Reference: Brajkovic et al., 2025 (https://doi.org/10.1016/j.ejrh.2025.102399); contact : josip.brajkovic@uliege.be
Units: mm per hour
Montana coefficients: val[mm/h]=a*duration[minutes]^(-b)
95% confidence interval half width [mm/h]
Return period (years) | 1h | 3h | 6h | 12h | 24h | 48h | 72h | Montana a | Montana b | 1h | 3h | 6h | 12h | 24h | 48h | 72h
2 | 21.7415 | 10.679 | 6.1788 | 3.4892 | 1.7947 | 1.0549 | 0.77739 | 410.111 | 0.71503 | 1.2333 | 0.51112 | 0.30486 | 0.17167 | 0.097711 | 0.049554 | 0.034709
5 | 28.1569 | 13.1038 | 7.5774 | 4.3202 | 2.2272 | 1.3111 | 0.95943 | 590.0236 | 0.74158 | 2.278 | 0.75554 | 0.4621 | 0.26662 | 0.16034 | 0.086367 | 0.062728
10 | 33.5333 | 14.8362 | 8.5978 | 4.9363 | 2.5622 | 1.5193 | 1.1116 | 776.2272 | 0.76659 | 3.6421 | 1.0422 | 0.64184 | 0.3847 | 0.22562 | 0.1299 | 0.097934
20 | 39.4287 | 16.487 | 9.5872 | 5.5431 | 2.9045 | 1.7409 | 1.2774 | 1024.1488 | 0.79539 | 5.6419 | 1.4326 | 0.88103 | 0.55447 | 0.31229 | 0.1922 | 0.14971
25 | 41.4485 | 17.0019 | 9.8994 | 5.7366 | 3.0163 | 1.8153 | 1.3339 | 1120.9727 | 0.80545 | 6.4404 | 1.5795 | 0.97015 | 0.62035 | 0.34516 | 0.21681 | 0.17043
30 | 43.146 | 17.4168 | 10.1521 | 5.8942 | 3.1083 | 1.8771 | 1.3812 | 1207.4584 | 0.81395 | 7.1539 | 1.7068 | 1.0471 | 0.67819 | 0.37389 | 0.23867 | 0.18894
50 | 48.1418 | 18.5524 | 10.8497 | 6.333 | 3.3691 | 2.056 | 1.5198 | 1491.2547 | 0.83914 | 9.4688 | 2.0964 | 1.2819 | 0.85927 | 0.46357 | 0.30883 | 0.24895
100 | 55.538 | 20.0323 | 11.7717 | 6.9231 | 3.7306 | 2.3123 | 1.7225 | 2002.1473 | 0.87661 | 13.4461 | 2.6967 | 1.6425 | 1.1491 | 0.60785 | 0.42664 | 0.35144
200 | 63.7372 | 21.446 | 12.6666 | 7.5081 | 4.1014 | 2.5854 | 1.9436 | 2718.9149 | 0.91803 | 18.5541 | 3.3709 | 2.0472 | 1.4889 | 0.77975 | 0.57321 | 0.48152

## GWL = 3 K
IDFs are calculated using the biad-adjusted Regional Climate model MAR3.14.0 forced by ERA5 (resolution of 5 km) reanalysis over 1940-2023.
The IDF for each location is calculated taking the closest MAR pixel to the center of the commune and its 5 closest neighbours (red points on the map below).
The values are computed as a weighted (by the distance) average of those selected pixels.
The GWL (Global Warming level) represents the Global Mean Surface Temperature anomaly with 1850-1899 as reference.
The used statistical law is a General Pareto Distribution, future IDFs are computed by adding 7% of intensity per degree of Global Warming
Reference: Brajkovic et al., 2025 (https://doi.org/10.1016/j.ejrh.2025.102399); contact : josip.brajkovic@uliege.be
Units: mm per hour
Montana coefficients: val[mm/h]=a*duration[minutes]^(-b)
95% confidence interval half width [mm/h]
Return period (years) | 1h | 3h | 6h | 12h | 24h | 48h | 72h | Montana a | Montana b | 1h | 3h | 6h | 12h | 24h | 48h | 72h
2 | 23.1638 | 11.3777 | 6.583 | 3.7174 | 1.9122 | 1.1239 | 0.82825 | 436.941 | 0.71503 | 1.314 | 0.54456 | 0.3248 | 0.1829 | 0.1041 | 0.052795 | 0.03698
5 | 29.999 | 13.961 | 8.0731 | 4.6028 | 2.373 | 1.3969 | 1.0222 | 628.6232 | 0.74158 | 2.427 | 0.80497 | 0.49233 | 0.28407 | 0.17083 | 0.092017 | 0.066832
10 | 35.7271 | 15.8068 | 9.1603 | 5.2593 | 2.7298 | 1.6187 | 1.1843 | 827.0084 | 0.76659 | 3.8804 | 1.1104 | 0.68383 | 0.40987 | 0.24038 | 0.13839 | 0.10434
20 | 42.0081 | 17.5656 | 10.2144 | 5.9057 | 3.0945 | 1.8548 | 1.361 | 1091.1492 | 0.79539 | 6.011 | 1.5263 | 0.93867 | 0.59074 | 0.33272 | 0.20477 | 0.1595
25 | 44.1601 | 18.1142 | 10.547 | 6.1119 | 3.2137 | 1.934 | 1.4212 | 1194.3074 | 0.80545 | 6.8617 | 1.6828 | 1.0336 | 0.66093 | 0.36774 | 0.23099 | 0.18158
30 | 45.9686 | 18.5562 | 10.8163 | 6.2798 | 3.3117 | 1.9999 | 1.4716 | 1286.451 | 0.81395 | 7.6219 | 1.8184 | 1.1156 | 0.72256 | 0.39835 | 0.25429 | 0.2013
50 | 51.2912 | 19.7661 | 11.5594 | 6.7473 | 3.5896 | 2.1905 | 1.6192 | 1588.8132 | 0.83914 | 10.0882 | 2.2335 | 1.3658 | 0.91548 | 0.4939 | 0.32904 | 0.26523
100 | 59.1713 | 21.3429 | 12.5418 | 7.376 | 3.9747 | 2.4636 | 1.8352 | 2133.1299 | 0.87661 | 14.3257 | 2.8732 | 1.75 | 1.2242 | 0.64762 | 0.45456 | 0.37443
200 | 67.9069 | 22.8491 | 13.4953 | 7.9993 | 4.3697 | 2.7545 | 2.0707 | 2896.7867 | 0.91803 | 19.768 | 3.5915 | 2.1812 | 1.5863 | 0.83076 | 0.61071 | 0.51303

## GWL = 4 K
IDFs are calculated using the biad-adjusted Regional Climate model MAR3.14.0 forced by ERA5 (resolution of 5 km) reanalysis over 1940-2023.
The IDF for each location is calculated taking the closest MAR pixel to the center of the commune and its 5 closest neighbours (red points on the map below).
The values are computed as a weighted (by the distance) average of those selected pixels.
The GWL (Global Warming level) represents the Global Mean Surface Temperature anomaly with 1850-1899 as reference.
The used statistical law is a General Pareto Distribution, future IDFs are computed by adding 7% of intensity per degree of Global Warming
Reference: Brajkovic et al., 2025 (https://doi.org/10.1016/j.ejrh.2025.102399); contact : josip.brajkovic@uliege.be
Units: mm per hour
Montana coefficients: val[mm/h]=a*duration[minutes]^(-b)
95% confidence interval half width [mm/h]
Return period (years) | 1h | 3h | 6h | 12h | 24h | 48h | 72h | Montana a | Montana b | 1h | 3h | 6h | 12h | 24h | 48h | 72h
2 | 24.5862 | 12.0763 | 6.9872 | 3.9457 | 2.0296 | 1.1929 | 0.87911 | 463.7698 | 0.71503 | 1.3946 | 0.578 | 0.34474 | 0.19413 | 0.1105 | 0.056037 | 0.039251
5 | 31.841 | 14.8183 | 8.5689 | 4.8854 | 2.5187 | 1.4827 | 1.085 | 667.2229 | 0.74158 | 2.576 | 0.8544 | 0.52256 | 0.30151 | 0.18132 | 0.097667 | 0.070936
10 | 37.9209 | 16.7774 | 9.7228 | 5.5822 | 2.8975 | 1.7181 | 1.257 | 877.7896 | 0.76659 | 4.1187 | 1.1786 | 0.72582 | 0.43503 | 0.25514 | 0.14689 | 0.11075
20 | 44.5875 | 18.6442 | 10.8416 | 6.2684 | 3.2845 | 1.9687 | 1.4445 | 1158.1496 | 0.79539 | 6.3801 | 1.62 | 0.9963 | 0.62701 | 0.35315 | 0.21735 | 0.1693
25 | 46.8716 | 19.2264 | 11.1946 | 6.4872 | 3.411 | 2.0528 | 1.5084 | 1267.642 | 0.80545 | 7.2831 | 1.7861 | 1.0971 | 0.70151 | 0.39032 | 0.24517 | 0.19273
30 | 48.7913 | 19.6956 | 11.4804 | 6.6654 | 3.515 | 2.1227 | 1.562 | 1365.4436 | 0.81395 | 8.0899 | 1.9301 | 1.1841 | 0.76693 | 0.42281 | 0.2699 | 0.21367
50 | 54.4407 | 20.9798 | 12.2692 | 7.1616 | 3.81 | 2.325 | 1.7186 | 1686.3719 | 0.83914 | 10.7077 | 2.3707 | 1.4496 | 0.9717 | 0.52422 | 0.34924 | 0.28152
100 | 62.8046 | 22.6534 | 13.3119 | 7.8289 | 4.2187 | 2.6148 | 1.9479 | 2264.1097 | 0.87661 | 15.2053 | 3.0496 | 1.8574 | 1.2994 | 0.68739 | 0.48247 | 0.39742
200 | 72.0766 | 24.2521 | 14.3239 | 8.4904 | 4.638 | 2.9236 | 2.1979 | 3074.6619 | 0.91803 | 20.9818 | 3.812 | 2.3151 | 1.6837 | 0.88177 | 0.64821 | 0.54453