## GWL = 1 K
IDFs are calculated using the biad-adjusted Regional Climate model MAR3.14.0 forced by ERA5 (resolution of 5 km) reanalysis over 1940-2023.
The IDF for each location is calculated taking the closest MAR pixel to the center of the commune and its 5 closest neighbours (red points on the map below).
The values are computed as a weighted (by the distance) average of those selected pixels.
The GWL (Global Warming level) represents the Global Mean Surface Temperature anomaly with 1850-1899 as reference.
The used statistical law is a General Pareto Distribution, future IDFs are computed by adding 7% of intensity per degree of Global Warming
Reference: Brajkovic et al., 2025 (https://doi.org/10.1016/j.ejrh.2025.102399); contact : josip.brajkovic@uliege.be
Units: mm per hour
Montana coefficients: val[mm/h]=a*duration[minutes]^(-b)
95% confidence interval half width [mm/h]
Return period (years) | 1h | 3h | 6h | 12h | 24h | 48h | 72h | Montana a | Montana b | 1h | 3h | 6h | 12h | 24h | 48h | 72h
2 | 19.9758 | 10.1365 | 5.8239 | 3.2491 | 1.6988 | 0.97361 | 0.72759 | 358.1066 | 0.70196 | 1.1698 | 0.53538 | 0.31469 | 0.18378 | 0.092209 | 0.05209 | 0.036473
5 | 26.1492 | 12.7078 | 7.4114 | 4.2061 | 2.1825 | 1.2652 | 0.92635 | 497.5289 | 0.71737 | 2.2571 | 0.81454 | 0.54294 | 0.33479 | 0.16832 | 0.10946 | 0.071615
10 | 31.4265 | 14.5848 | 8.6727 | 5.0035 | 2.5877 | 1.5364 | 1.103 | 635.2727 | 0.73303 | 3.7336 | 1.1479 | 0.83413 | 0.54169 | 0.27137 | 0.19279 | 0.11894
20 | 37.2959 | 16.406 | 9.9893 | 5.8706 | 3.0303 | 1.8607 | 1.3061 | 809.8635 | 0.75142 | 5.9291 | 1.6101 | 1.2498 | 0.85533 | 0.42902 | 0.32686 | 0.19183
25 | 39.3228 | 16.9808 | 10.4255 | 6.1656 | 3.1813 | 1.9782 | 1.3778 | 875.6891 | 0.75787 | 6.8109 | 1.7859 | 1.4119 | 0.98187 | 0.49303 | 0.38348 | 0.22186
30 | 41.0316 | 17.4464 | 10.7864 | 6.4126 | 3.3079 | 2.0793 | 1.4388 | 933.486 | 0.76332 | 7.6005 | 1.939 | 1.5551 | 1.0952 | 0.55051 | 0.43535 | 0.24906
50 | 46.0848 | 18.7316 | 11.8204 | 7.1346 | 3.6787 | 2.3894 | 1.6222 | 1117.2112 | 0.77947 | 10.1702 | 2.4118 | 2.0089 | 1.4632 | 0.73802 | 0.61105 | 0.33942
100 | 53.6169 | 20.4316 | 13.2787 | 8.1892 | 4.2223 | 2.8818 | 1.9036 | 1428.9518 | 0.80338 | 14.6024 | 3.1508 | 2.7552 | 2.0928 | 1.061 | 0.93522 | 0.50061
200 | 62.0122 | 22.0828 | 14.8042 | 9.3372 | 4.8163 | 3.4715 | 2.2276 | 1835.0507 | 0.82961 | 20.3072 | 3.9944 | 3.663 | 2.8922 | 1.4739 | 1.3851 | 0.71587

## GWL = 2 K
IDFs are calculated using the biad-adjusted Regional Climate model MAR3.14.0 forced by ERA5 (resolution of 5 km) reanalysis over 1940-2023.
The IDF for each location is calculated taking the closest MAR pixel to the center of the commune and its 5 closest neighbours (red points on the map below).
The values are computed as a weighted (by the distance) average of those selected pixels.
The GWL (Global Warming level) represents the Global Mean Surface Temperature anomaly with 1850-1899 as reference.
The used statistical law is a General Pareto Distribution, future IDFs are computed by adding 7% of intensity per degree of Global Warming
Reference: Brajkovic et al., 2025 (https://doi.org/10.1016/j.ejrh.2025.102399); contact : josip.brajkovic@uliege.be
Units: mm per hour
Montana coefficients: val[mm/h]=a*duration[minutes]^(-b)
95% confidence interval half width [mm/h]
Return period (years) | 1h | 3h | 6h | 12h | 24h | 48h | 72h | Montana a | Montana b | 1h | 3h | 6h | 12h | 24h | 48h | 72h
2 | 21.3741 | 10.8461 | 6.2316 | 3.4765 | 1.8177 | 1.0418 | 0.77853 | 383.1736 | 0.70196 | 1.2517 | 0.57285 | 0.33672 | 0.19664 | 0.098663 | 0.055737 | 0.039026
5 | 27.9797 | 13.5973 | 7.9302 | 4.5006 | 2.3353 | 1.3538 | 0.99119 | 532.3559 | 0.71737 | 2.4151 | 0.87155 | 0.58094 | 0.35822 | 0.1801 | 0.11712 | 0.076628
10 | 33.6264 | 15.6058 | 9.2797 | 5.3538 | 2.7688 | 1.6439 | 1.1802 | 679.7418 | 0.73303 | 3.9949 | 1.2283 | 0.89252 | 0.5796 | 0.29037 | 0.20628 | 0.12727
20 | 39.9066 | 17.5545 | 10.6885 | 6.2815 | 3.2424 | 1.991 | 1.3975 | 866.554 | 0.75142 | 6.3441 | 1.7228 | 1.3373 | 0.91521 | 0.45905 | 0.34974 | 0.20525
25 | 42.0754 | 18.1695 | 11.1552 | 6.5972 | 3.404 | 2.1166 | 1.4742 | 936.9874 | 0.75787 | 7.2876 | 1.9109 | 1.5108 | 1.0506 | 0.52754 | 0.41032 | 0.23738
30 | 43.9038 | 18.6676 | 11.5415 | 6.8615 | 3.5394 | 2.2248 | 1.5395 | 998.8301 | 0.76332 | 8.1325 | 2.0748 | 1.6639 | 1.1719 | 0.58905 | 0.46583 | 0.2665
50 | 49.3107 | 20.0428 | 12.6478 | 7.6341 | 3.9362 | 2.5567 | 1.7358 | 1195.4156 | 0.77947 | 10.8821 | 2.5806 | 2.1495 | 1.5656 | 0.78968 | 0.65382 | 0.36318
100 | 57.3701 | 21.8618 | 14.2082 | 8.7624 | 4.5179 | 3.0835 | 2.0369 | 1528.9783 | 0.80338 | 15.6245 | 3.3714 | 2.9481 | 2.2393 | 1.1353 | 1.0007 | 0.53565
200 | 66.353 | 23.6286 | 15.8405 | 9.9908 | 5.1535 | 3.7145 | 2.3835 | 1963.5074 | 0.82961 | 21.7287 | 4.274 | 3.9195 | 3.0947 | 1.5771 | 1.4821 | 0.76598

## GWL = 3 K
IDFs are calculated using the biad-adjusted Regional Climate model MAR3.14.0 forced by ERA5 (resolution of 5 km) reanalysis over 1940-2023.
The IDF for each location is calculated taking the closest MAR pixel to the center of the commune and its 5 closest neighbours (red points on the map below).
The values are computed as a weighted (by the distance) average of those selected pixels.
The GWL (Global Warming level) represents the Global Mean Surface Temperature anomaly with 1850-1899 as reference.
The used statistical law is a General Pareto Distribution, future IDFs are computed by adding 7% of intensity per degree of Global Warming
Reference: Brajkovic et al., 2025 (https://doi.org/10.1016/j.ejrh.2025.102399); contact : josip.brajkovic@uliege.be
Units: mm per hour
Montana coefficients: val[mm/h]=a*duration[minutes]^(-b)
95% confidence interval half width [mm/h]
Return period (years) | 1h | 3h | 6h | 12h | 24h | 48h | 72h | Montana a | Montana b | 1h | 3h | 6h | 12h | 24h | 48h | 72h
2 | 22.7724 | 11.5557 | 6.6392 | 3.704 | 1.9366 | 1.1099 | 0.82946 | 408.2415 | 0.70196 | 1.3336 | 0.61033 | 0.35875 | 0.2095 | 0.10512 | 0.059383 | 0.041579
5 | 29.8101 | 14.4869 | 8.449 | 4.795 | 2.488 | 1.4423 | 1.056 | 567.183 | 0.71737 | 2.5731 | 0.92857 | 0.61895 | 0.38166 | 0.19189 | 0.12478 | 0.081641
10 | 35.8263 | 16.6267 | 9.8868 | 5.704 | 2.95 | 1.7515 | 1.2574 | 724.2106 | 0.73303 | 4.2563 | 1.3086 | 0.95091 | 0.61752 | 0.30937 | 0.21978 | 0.13559
20 | 42.5173 | 18.7029 | 11.3878 | 6.6925 | 3.4545 | 2.1212 | 1.489 | 923.2444 | 0.75142 | 6.7592 | 1.8355 | 1.4248 | 0.97508 | 0.48908 | 0.37262 | 0.21868
25 | 44.828 | 19.3581 | 11.885 | 7.0288 | 3.6267 | 2.2551 | 1.5707 | 998.2857 | 0.75787 | 7.7644 | 2.0359 | 1.6096 | 1.1193 | 0.56205 | 0.43716 | 0.25291
30 | 46.776 | 19.8888 | 12.2965 | 7.3104 | 3.771 | 2.3704 | 1.6402 | 1064.1741 | 0.76332 | 8.6646 | 2.2105 | 1.7728 | 1.2485 | 0.62759 | 0.4963 | 0.28393
50 | 52.5367 | 21.354 | 13.4752 | 8.1335 | 4.1938 | 2.7239 | 1.8494 | 1273.6204 | 0.77947 | 11.5941 | 2.7494 | 2.2901 | 1.668 | 0.84134 | 0.6966 | 0.38694
100 | 61.1233 | 23.292 | 15.1377 | 9.3357 | 4.8134 | 3.2852 | 2.1701 | 1629.0049 | 0.80338 | 16.6467 | 3.592 | 3.141 | 2.3858 | 1.2096 | 1.0661 | 0.5707
200 | 70.6939 | 25.1744 | 16.8768 | 10.6444 | 5.4906 | 3.9575 | 2.5395 | 2091.9655 | 0.82961 | 23.1502 | 4.5536 | 4.1759 | 3.2971 | 1.6803 | 1.579 | 0.81609

## GWL = 4 K
IDFs are calculated using the biad-adjusted Regional Climate model MAR3.14.0 forced by ERA5 (resolution of 5 km) reanalysis over 1940-2023.
The IDF for each location is calculated taking the closest MAR pixel to the center of the commune and its 5 closest neighbours (red points on the map below).
The values are computed as a weighted (by the distance) average of those selected pixels.
The GWL (Global Warming level) represents the Global Mean Surface Temperature anomaly with 1850-1899 as reference.
The used statistical law is a General Pareto Distribution, future IDFs are computed by adding 7% of intensity per degree of Global Warming
Reference: Brajkovic et al., 2025 (https://doi.org/10.1016/j.ejrh.2025.102399); contact : josip.brajkovic@uliege.be
Units: mm per hour
Montana coefficients: val[mm/h]=a*duration[minutes]^(-b)
95% confidence interval half width [mm/h]
Return period (years) | 1h | 3h | 6h | 12h | 24h | 48h | 72h | Montana a | Montana b | 1h | 3h | 6h | 12h | 24h | 48h | 72h
2 | 24.1707 | 12.2652 | 7.0469 | 3.9314 | 2.0555 | 1.1781 | 0.88039 | 433.3086 | 0.70196 | 1.4155 | 0.64781 | 0.38077 | 0.22237 | 0.11157 | 0.063029 | 0.044132
5 | 31.6406 | 15.3764 | 8.9678 | 5.0894 | 2.6408 | 1.5309 | 1.1209 | 602.01 | 0.71737 | 2.7311 | 0.98559 | 0.65695 | 0.4051 | 0.20367 | 0.13244 | 0.086654
10 | 38.0261 | 17.6477 | 10.4939 | 6.0543 | 3.1311 | 1.859 | 1.3346 | 768.6799 | 0.73303 | 4.5176 | 1.389 | 1.0093 | 0.65544 | 0.32836 | 0.23327 | 0.14392
20 | 45.128 | 19.8513 | 12.087 | 7.1034 | 3.6666 | 2.2515 | 1.5804 | 979.9349 | 0.75142 | 7.1742 | 1.9482 | 1.5122 | 1.035 | 0.51911 | 0.3955 | 0.23211
25 | 47.5806 | 20.5468 | 12.6148 | 7.4603 | 3.8493 | 2.3936 | 1.6671 | 1059.5839 | 0.75787 | 8.2411 | 2.1609 | 1.7085 | 1.1881 | 0.59657 | 0.46401 | 0.26844
30 | 49.6482 | 21.1101 | 13.0516 | 7.7592 | 4.0025 | 2.5159 | 1.7409 | 1129.5181 | 0.76332 | 9.1966 | 2.3462 | 1.8817 | 1.3252 | 0.66612 | 0.52678 | 0.30137
50 | 55.7626 | 22.6652 | 14.3027 | 8.6329 | 4.4513 | 2.8912 | 1.9629 | 1351.8251 | 0.77947 | 12.306 | 2.9182 | 2.4307 | 1.7704 | 0.893 | 0.73937 | 0.4107
100 | 64.8765 | 24.7222 | 16.0672 | 9.9089 | 5.109 | 3.487 | 2.3034 | 1729.0315 | 0.80338 | 17.6689 | 3.8125 | 3.3338 | 2.5322 | 1.2838 | 1.1316 | 0.60574
200 | 75.0347 | 26.7202 | 17.9131 | 11.298 | 5.8277 | 4.2005 | 2.6954 | 2220.4101 | 0.82961 | 24.5717 | 4.8332 | 4.4323 | 3.4996 | 1.7834 | 1.676 | 0.8662