## GWL = 1 K
IDFs are calculated using the biad-adjusted Regional Climate model MAR3.14.0 forced by ERA5 (resolution of 5 km) reanalysis over 1940-2023.
The IDF for each location is calculated taking the closest MAR pixel to the center of the commune and its 5 closest neighbours (red points on the map below).
The values are computed as a weighted (by the distance) average of those selected pixels.
The GWL (Global Warming level) represents the Global Mean Surface Temperature anomaly with 1850-1899 as reference.
The used statistical law is a General Pareto Distribution, future IDFs are computed by adding 7% of intensity per degree of Global Warming
Reference: Brajkovic et al., 2025 (https://doi.org/10.1016/j.ejrh.2025.102399); contact : josip.brajkovic@uliege.be
Units: mm per hour
Montana coefficients: val[mm/h]=a*duration[minutes]^(-b)
95% confidence interval half width [mm/h]
Return period (years) | 1h | 3h | 6h | 12h | 24h | 48h | 72h | Montana a | Montana b | 1h | 3h | 6h | 12h | 24h | 48h | 72h
2 | 20.2017 | 10.1161 | 5.8291 | 3.2454 | 1.7022 | 0.98911 | 0.73737 | 370.043 | 0.70749 | 1.2359 | 0.48506 | 0.28472 | 0.16359 | 0.098186 | 0.045908 | 0.032058
5 | 25.1532 | 12.3526 | 7.2149 | 4.0698 | 2.1159 | 1.2269 | 0.90224 | 469.1275 | 0.71231 | 1.905 | 0.68978 | 0.45679 | 0.27734 | 0.16152 | 0.080335 | 0.055108
10 | 28.8884 | 13.8899 | 8.2531 | 4.7212 | 2.4376 | 1.4207 | 1.0353 | 547.1307 | 0.71653 | 2.5886 | 0.94729 | 0.67155 | 0.42454 | 0.22442 | 0.12187 | 0.081571
20 | 32.6159 | 15.3062 | 9.283 | 5.3976 | 2.767 | 1.6275 | 1.176 | 627.6618 | 0.72096 | 3.4448 | 1.3028 | 0.96845 | 0.63869 | 0.30498 | 0.18187 | 0.11876
25 | 33.8145 | 15.7381 | 9.6128 | 5.6209 | 2.8748 | 1.697 | 1.223 | 654.1099 | 0.7224 | 3.7569 | 1.4357 | 1.0813 | 0.72283 | 0.33504 | 0.20564 | 0.13332
30 | 34.7934 | 16.0827 | 9.8817 | 5.8054 | 2.9635 | 1.7548 | 1.262 | 675.9046 | 0.72358 | 4.0249 | 1.5502 | 1.1797 | 0.79725 | 0.36116 | 0.22679 | 0.14622
50 | 37.5341 | 17.0097 | 10.6321 | 6.3322 | 3.2151 | 1.9223 | 1.3745 | 737.8365 | 0.7269 | 4.8376 | 1.8967 | 1.4842 | 1.0336 | 0.44204 | 0.29476 | 0.18739
100 | 41.2494 | 18.1824 | 11.6438 | 7.0713 | 3.564 | 2.1627 | 1.5347 | 823.8464 | 0.73135 | 6.0836 | 2.4181 | 1.9643 | 1.4225 | 0.57076 | 0.40909 | 0.25592
200 | 44.9617 | 19.2642 | 12.6481 | 7.8392 | 3.9218 | 2.4194 | 1.7043 | 912.0009 | 0.73571 | 7.4919 | 2.9862 | 2.5192 | 1.8944 | 0.72275 | 0.55154 | 0.34041

## GWL = 2 K
IDFs are calculated using the biad-adjusted Regional Climate model MAR3.14.0 forced by ERA5 (resolution of 5 km) reanalysis over 1940-2023.
The IDF for each location is calculated taking the closest MAR pixel to the center of the commune and its 5 closest neighbours (red points on the map below).
The values are computed as a weighted (by the distance) average of those selected pixels.
The GWL (Global Warming level) represents the Global Mean Surface Temperature anomaly with 1850-1899 as reference.
The used statistical law is a General Pareto Distribution, future IDFs are computed by adding 7% of intensity per degree of Global Warming
Reference: Brajkovic et al., 2025 (https://doi.org/10.1016/j.ejrh.2025.102399); contact : josip.brajkovic@uliege.be
Units: mm per hour
Montana coefficients: val[mm/h]=a*duration[minutes]^(-b)
95% confidence interval half width [mm/h]
Return period (years) | 1h | 3h | 6h | 12h | 24h | 48h | 72h | Montana a | Montana b | 1h | 3h | 6h | 12h | 24h | 48h | 72h
2 | 21.6158 | 10.8243 | 6.2371 | 3.4726 | 1.8214 | 1.0584 | 0.78898 | 395.9459 | 0.70749 | 1.3224 | 0.51901 | 0.30465 | 0.17505 | 0.10506 | 0.049121 | 0.034302
5 | 26.914 | 13.2173 | 7.72 | 4.3547 | 2.264 | 1.3127 | 0.9654 | 501.9671 | 0.71231 | 2.0383 | 0.73806 | 0.48877 | 0.29676 | 0.17283 | 0.085958 | 0.058966
10 | 30.9106 | 14.8622 | 8.8309 | 5.0517 | 2.6082 | 1.5201 | 1.1078 | 585.4299 | 0.71653 | 2.7698 | 1.0136 | 0.71856 | 0.45425 | 0.24013 | 0.1304 | 0.087281
20 | 34.899 | 16.3776 | 9.9328 | 5.7755 | 2.9607 | 1.7414 | 1.2583 | 671.5982 | 0.72096 | 3.6859 | 1.394 | 1.0362 | 0.6834 | 0.32633 | 0.1946 | 0.12707
25 | 36.1815 | 16.8398 | 10.2857 | 6.0144 | 3.076 | 1.8158 | 1.3086 | 699.8973 | 0.7224 | 4.0199 | 1.5362 | 1.157 | 0.77343 | 0.3585 | 0.22004 | 0.14266
30 | 37.229 | 17.2084 | 10.5734 | 6.2118 | 3.1709 | 1.8777 | 1.3504 | 723.2177 | 0.72358 | 4.3067 | 1.6588 | 1.2623 | 0.85306 | 0.38644 | 0.24267 | 0.15646
50 | 40.1615 | 18.2004 | 11.3763 | 6.7755 | 3.4401 | 2.0568 | 1.4707 | 789.4849 | 0.7269 | 5.1763 | 2.0295 | 1.5881 | 1.106 | 0.47298 | 0.31539 | 0.2005
100 | 44.1368 | 19.4552 | 12.4588 | 7.5662 | 3.8135 | 2.3141 | 1.6422 | 881.5156 | 0.73135 | 6.5095 | 2.5874 | 2.1018 | 1.5221 | 0.61072 | 0.43772 | 0.27383
200 | 48.109 | 20.6127 | 13.5335 | 8.3879 | 4.1963 | 2.5887 | 1.8236 | 975.841 | 0.73571 | 8.0163 | 3.1952 | 2.6956 | 2.0271 | 0.77335 | 0.59015 | 0.36424

## GWL = 3 K
IDFs are calculated using the biad-adjusted Regional Climate model MAR3.14.0 forced by ERA5 (resolution of 5 km) reanalysis over 1940-2023.
The IDF for each location is calculated taking the closest MAR pixel to the center of the commune and its 5 closest neighbours (red points on the map below).
The values are computed as a weighted (by the distance) average of those selected pixels.
The GWL (Global Warming level) represents the Global Mean Surface Temperature anomaly with 1850-1899 as reference.
The used statistical law is a General Pareto Distribution, future IDFs are computed by adding 7% of intensity per degree of Global Warming
Reference: Brajkovic et al., 2025 (https://doi.org/10.1016/j.ejrh.2025.102399); contact : josip.brajkovic@uliege.be
Units: mm per hour
Montana coefficients: val[mm/h]=a*duration[minutes]^(-b)
95% confidence interval half width [mm/h]
Return period (years) | 1h | 3h | 6h | 12h | 24h | 48h | 72h | Montana a | Montana b | 1h | 3h | 6h | 12h | 24h | 48h | 72h
2 | 23.0299 | 11.5324 | 6.6452 | 3.6998 | 1.9405 | 1.1276 | 0.8406 | 421.8491 | 0.70749 | 1.4089 | 0.55297 | 0.32458 | 0.1865 | 0.11193 | 0.052335 | 0.036546
5 | 28.6747 | 14.082 | 8.225 | 4.6396 | 2.4122 | 1.3986 | 1.0286 | 534.8061 | 0.71231 | 2.1717 | 0.78635 | 0.52074 | 0.31617 | 0.18413 | 0.091582 | 0.062823
10 | 32.9327 | 15.8345 | 9.4086 | 5.3821 | 2.7788 | 1.6196 | 1.1802 | 623.7291 | 0.71653 | 2.951 | 1.0799 | 0.76557 | 0.48397 | 0.25584 | 0.13893 | 0.09299
20 | 37.1821 | 17.4491 | 10.5826 | 6.1533 | 3.1544 | 1.8553 | 1.3406 | 715.5342 | 0.72096 | 3.927 | 1.4852 | 1.104 | 0.72811 | 0.34768 | 0.20733 | 0.13539
25 | 38.5486 | 17.9414 | 10.9586 | 6.4079 | 3.2773 | 1.9345 | 1.3942 | 745.6853 | 0.7224 | 4.2829 | 1.6367 | 1.2327 | 0.82403 | 0.38195 | 0.23443 | 0.15199
30 | 39.6645 | 18.3342 | 11.2651 | 6.6182 | 3.3784 | 2.0005 | 1.4387 | 770.5312 | 0.72358 | 4.5884 | 1.7673 | 1.3448 | 0.90887 | 0.41173 | 0.25855 | 0.16669
50 | 42.7889 | 19.3911 | 12.1206 | 7.2188 | 3.6652 | 2.1914 | 1.5669 | 841.1333 | 0.7269 | 5.5149 | 2.1623 | 1.692 | 1.1783 | 0.50392 | 0.33602 | 0.21362
100 | 47.0243 | 20.7279 | 13.2739 | 8.0612 | 4.0629 | 2.4655 | 1.7496 | 939.1849 | 0.73135 | 6.9353 | 2.7566 | 2.2392 | 1.6217 | 0.65067 | 0.46636 | 0.29175
200 | 51.2563 | 21.9612 | 14.4189 | 8.9367 | 4.4709 | 2.7581 | 1.9429 | 1039.6811 | 0.73571 | 8.5407 | 3.4042 | 2.8719 | 2.1597 | 0.82394 | 0.62876 | 0.38807

## GWL = 4 K
IDFs are calculated using the biad-adjusted Regional Climate model MAR3.14.0 forced by ERA5 (resolution of 5 km) reanalysis over 1940-2023.
The IDF for each location is calculated taking the closest MAR pixel to the center of the commune and its 5 closest neighbours (red points on the map below).
The values are computed as a weighted (by the distance) average of those selected pixels.
The GWL (Global Warming level) represents the Global Mean Surface Temperature anomaly with 1850-1899 as reference.
The used statistical law is a General Pareto Distribution, future IDFs are computed by adding 7% of intensity per degree of Global Warming
Reference: Brajkovic et al., 2025 (https://doi.org/10.1016/j.ejrh.2025.102399); contact : josip.brajkovic@uliege.be
Units: mm per hour
Montana coefficients: val[mm/h]=a*duration[minutes]^(-b)
95% confidence interval half width [mm/h]
Return period (years) | 1h | 3h | 6h | 12h | 24h | 48h | 72h | Montana a | Montana b | 1h | 3h | 6h | 12h | 24h | 48h | 72h
2 | 24.444 | 12.2405 | 7.0532 | 3.9269 | 2.0597 | 1.1968 | 0.89221 | 447.7515 | 0.70749 | 1.4954 | 0.58692 | 0.34451 | 0.19795 | 0.11881 | 0.055548 | 0.03879
5 | 30.4354 | 14.9467 | 8.7301 | 4.9244 | 2.5603 | 1.4845 | 1.0917 | 567.6451 | 0.71231 | 2.305 | 0.83463 | 0.55272 | 0.33559 | 0.19544 | 0.097205 | 0.066681
10 | 34.9549 | 16.8068 | 9.9863 | 5.7126 | 2.9495 | 1.719 | 1.2527 | 662.0282 | 0.71653 | 3.1322 | 1.1462 | 0.81258 | 0.51369 | 0.27155 | 0.14746 | 0.0987
20 | 39.4653 | 18.5205 | 11.2324 | 6.5312 | 3.3481 | 1.9693 | 1.4229 | 759.4708 | 0.72096 | 4.1682 | 1.5764 | 1.1718 | 0.77281 | 0.36903 | 0.22006 | 0.1437
25 | 40.9156 | 19.0431 | 11.6315 | 6.8013 | 3.4785 | 2.0533 | 1.4798 | 791.4729 | 0.7224 | 4.5458 | 1.7372 | 1.3084 | 0.87462 | 0.4054 | 0.24883 | 0.16132
30 | 42.1 | 19.46 | 11.9568 | 7.0246 | 3.5858 | 2.1233 | 1.527 | 817.8443 | 0.72358 | 4.8702 | 1.8758 | 1.4274 | 0.96467 | 0.43701 | 0.27442 | 0.17693
50 | 45.4163 | 20.5818 | 12.8648 | 7.662 | 3.8903 | 2.326 | 1.6631 | 892.7818 | 0.7269 | 5.8536 | 2.295 | 1.7959 | 1.2507 | 0.53486 | 0.35666 | 0.22674
100 | 49.9118 | 22.0007 | 14.089 | 8.5562 | 4.3124 | 2.6169 | 1.857 | 996.8541 | 0.73135 | 7.3612 | 2.9259 | 2.3767 | 1.7213 | 0.69062 | 0.49499 | 0.30966
200 | 54.4036 | 23.3097 | 15.3042 | 9.4854 | 4.7454 | 2.9275 | 2.0622 | 1103.5211 | 0.73571 | 9.0651 | 3.6132 | 3.0483 | 2.2923 | 0.87453 | 0.66737 | 0.4119