## GWL = 1 K
IDFs are calculated using the biad-adjusted Regional Climate model MAR3.14.0 forced by ERA5 (resolution of 5 km) reanalysis over 1940-2023.
The IDF for each location is calculated taking the closest MAR pixel to the center of the commune and its 5 closest neighbours (red points on the map below).
The values are computed as a weighted (by the distance) average of those selected pixels.
The GWL (Global Warming level) represents the Global Mean Surface Temperature anomaly with 1850-1899 as reference.
The used statistical law is a General Pareto Distribution, future IDFs are computed by adding 7% of intensity per degree of Global Warming
Reference: Brajkovic et al., 2025 (https://doi.org/10.1016/j.ejrh.2025.102399); contact : josip.brajkovic@uliege.be
Units: mm per hour
Montana coefficients: val[mm/h]=a*duration[minutes]^(-b)
95% confidence interval half width [mm/h]
Return period (years) | 1h | 3h | 6h | 12h | 24h | 48h | 72h | Montana a | Montana b | 1h | 3h | 6h | 12h | 24h | 48h | 72h
2 | 20.8038 | 10.5595 | 6.0321 | 3.4162 | 1.7549 | 1.0065 | 0.74725 | 373.7452 | 0.70248 | 1.2519 | 0.60551 | 0.36027 | 0.20888 | 0.098251 | 0.053149 | 0.036661
5 | 27.3199 | 13.4041 | 7.7015 | 4.3956 | 2.2454 | 1.2911 | 0.94203 | 519.816 | 0.71713 | 2.3608 | 0.93421 | 0.58895 | 0.34661 | 0.17144 | 0.10131 | 0.067976
10 | 32.7758 | 15.5094 | 8.9972 | 5.1619 | 2.6427 | 1.5375 | 1.1078 | 660.759 | 0.7319 | 3.8611 | 1.3109 | 0.85445 | 0.50555 | 0.26291 | 0.16634 | 0.10837
20 | 38.7347 | 17.5763 | 10.3223 | 5.9511 | 3.0642 | 1.8144 | 1.2916 | 835.5703 | 0.74911 | 6.0677 | 1.822 | 1.2154 | 0.72737 | 0.39784 | 0.26595 | 0.16895
25 | 40.7682 | 18.2337 | 10.7552 | 6.2102 | 3.2053 | 1.9106 | 1.3548 | 900.5214 | 0.75512 | 6.9459 | 2.0151 | 1.3529 | 0.81323 | 0.45164 | 0.30667 | 0.19347
30 | 42.4734 | 18.768 | 11.1113 | 6.4237 | 3.3227 | 1.992 | 1.4081 | 957.1605 | 0.76019 | 7.7287 | 2.183 | 1.473 | 0.8888 | 0.49956 | 0.34341 | 0.2155
50 | 47.4696 | 20.2517 | 12.1203 | 7.031 | 3.6616 | 2.2338 | 1.5654 | 1134.993 | 0.77513 | 10.2549 | 2.7003 | 1.8477 | 1.1271 | 0.65377 | 0.46434 | 0.28753
100 | 54.7982 | 22.2344 | 13.5165 | 7.8767 | 4.1461 | 2.597 | 1.7989 | 1430.0543 | 0.7971 | 14.5467 | 3.5091 | 2.4483 | 1.5152 | 0.91343 | 0.67648 | 0.41248
200 | 62.8169 | 24.1827 | 14.9449 | 8.7483 | 4.6609 | 3.0054 | 2.058 | 1804.0568 | 0.82103 | 19.973 | 4.4348 | 3.1591 | 1.982 | 1.2369 | 0.95395 | 0.57393

## GWL = 2 K
IDFs are calculated using the biad-adjusted Regional Climate model MAR3.14.0 forced by ERA5 (resolution of 5 km) reanalysis over 1940-2023.
The IDF for each location is calculated taking the closest MAR pixel to the center of the commune and its 5 closest neighbours (red points on the map below).
The values are computed as a weighted (by the distance) average of those selected pixels.
The GWL (Global Warming level) represents the Global Mean Surface Temperature anomaly with 1850-1899 as reference.
The used statistical law is a General Pareto Distribution, future IDFs are computed by adding 7% of intensity per degree of Global Warming
Reference: Brajkovic et al., 2025 (https://doi.org/10.1016/j.ejrh.2025.102399); contact : josip.brajkovic@uliege.be
Units: mm per hour
Montana coefficients: val[mm/h]=a*duration[minutes]^(-b)
95% confidence interval half width [mm/h]
Return period (years) | 1h | 3h | 6h | 12h | 24h | 48h | 72h | Montana a | Montana b | 1h | 3h | 6h | 12h | 24h | 48h | 72h
2 | 22.26 | 11.2987 | 6.4544 | 3.6554 | 1.8778 | 1.077 | 0.79956 | 399.9075 | 0.70248 | 1.3395 | 0.64789 | 0.38549 | 0.2235 | 0.10513 | 0.056869 | 0.039227
5 | 29.2323 | 14.3423 | 8.2406 | 4.7033 | 2.4026 | 1.3815 | 1.008 | 556.2031 | 0.71713 | 2.526 | 0.9996 | 0.63018 | 0.37087 | 0.18344 | 0.1084 | 0.072735
10 | 35.0701 | 16.5951 | 9.627 | 5.5232 | 2.8276 | 1.6451 | 1.1854 | 707.0116 | 0.7319 | 4.1314 | 1.4027 | 0.91426 | 0.54094 | 0.28132 | 0.17798 | 0.11596
20 | 41.4461 | 18.8066 | 11.0449 | 6.3677 | 3.2787 | 1.9414 | 1.382 | 894.0598 | 0.74911 | 6.4925 | 1.9496 | 1.3005 | 0.77828 | 0.42569 | 0.28456 | 0.18078
25 | 43.6219 | 19.51 | 11.5081 | 6.6449 | 3.4297 | 2.0444 | 1.4497 | 963.5581 | 0.75512 | 7.4321 | 2.1562 | 1.4476 | 0.87016 | 0.48325 | 0.32814 | 0.20702
30 | 45.4465 | 20.0818 | 11.8891 | 6.8734 | 3.5553 | 2.1314 | 1.5067 | 1024.1617 | 0.76019 | 8.2697 | 2.3358 | 1.5761 | 0.95101 | 0.53453 | 0.36745 | 0.23059
50 | 50.7925 | 21.6694 | 12.9687 | 7.5231 | 3.9179 | 2.3901 | 1.6749 | 1214.4425 | 0.77513 | 10.9728 | 2.8893 | 1.977 | 1.2059 | 0.69954 | 0.49684 | 0.30766
100 | 58.634 | 23.7908 | 14.4627 | 8.4281 | 4.4363 | 2.7788 | 1.9248 | 1530.1581 | 0.7971 | 15.565 | 3.7547 | 2.6197 | 1.6213 | 0.97737 | 0.72383 | 0.44136
200 | 67.214 | 25.8755 | 15.9911 | 9.3607 | 4.9872 | 3.2158 | 2.2021 | 1930.3413 | 0.82103 | 21.3711 | 4.7452 | 3.3802 | 2.1207 | 1.3235 | 1.0207 | 0.6141

## GWL = 3 K
IDFs are calculated using the biad-adjusted Regional Climate model MAR3.14.0 forced by ERA5 (resolution of 5 km) reanalysis over 1940-2023.
The IDF for each location is calculated taking the closest MAR pixel to the center of the commune and its 5 closest neighbours (red points on the map below).
The values are computed as a weighted (by the distance) average of those selected pixels.
The GWL (Global Warming level) represents the Global Mean Surface Temperature anomaly with 1850-1899 as reference.
The used statistical law is a General Pareto Distribution, future IDFs are computed by adding 7% of intensity per degree of Global Warming
Reference: Brajkovic et al., 2025 (https://doi.org/10.1016/j.ejrh.2025.102399); contact : josip.brajkovic@uliege.be
Units: mm per hour
Montana coefficients: val[mm/h]=a*duration[minutes]^(-b)
95% confidence interval half width [mm/h]
Return period (years) | 1h | 3h | 6h | 12h | 24h | 48h | 72h | Montana a | Montana b | 1h | 3h | 6h | 12h | 24h | 48h | 72h
2 | 23.7163 | 12.0378 | 6.8766 | 3.8945 | 2.0006 | 1.1474 | 0.85187 | 426.0698 | 0.70248 | 1.4272 | 0.69028 | 0.41071 | 0.23812 | 0.11201 | 0.06059 | 0.041793
5 | 31.1447 | 15.2806 | 8.7797 | 5.0109 | 2.5598 | 1.4719 | 1.0739 | 592.5903 | 0.71713 | 2.6913 | 1.065 | 0.6714 | 0.39513 | 0.19544 | 0.11549 | 0.077493
10 | 37.3644 | 17.6807 | 10.2569 | 5.8846 | 3.0126 | 1.7527 | 1.2629 | 753.2651 | 0.7319 | 4.4016 | 1.4945 | 0.97407 | 0.57633 | 0.29972 | 0.18962 | 0.12355
20 | 44.1575 | 20.0369 | 11.7674 | 6.7843 | 3.4932 | 2.0684 | 1.4724 | 952.5501 | 0.74911 | 6.9172 | 2.0771 | 1.3856 | 0.8292 | 0.45354 | 0.30318 | 0.1926
25 | 46.4757 | 20.7864 | 12.261 | 7.0796 | 3.6541 | 2.1781 | 1.5445 | 1026.5946 | 0.75512 | 7.9183 | 2.2972 | 1.5423 | 0.92709 | 0.51486 | 0.34961 | 0.22056
30 | 48.4197 | 21.3955 | 12.6669 | 7.323 | 3.7879 | 2.2709 | 1.6053 | 1091.1631 | 0.76019 | 8.8107 | 2.4886 | 1.6792 | 1.0132 | 0.5695 | 0.39148 | 0.24567
50 | 54.1153 | 23.087 | 13.8171 | 8.0153 | 4.1742 | 2.5465 | 1.7845 | 1293.8919 | 0.77513 | 11.6906 | 3.0783 | 2.1064 | 1.2848 | 0.7453 | 0.52935 | 0.32779
100 | 62.4699 | 25.3472 | 15.4088 | 8.9794 | 4.7266 | 2.9606 | 2.0507 | 1630.2619 | 0.7971 | 16.5833 | 4.0004 | 2.7911 | 1.7273 | 1.0413 | 0.77119 | 0.47023
200 | 71.6112 | 27.5683 | 17.0372 | 9.9731 | 5.3135 | 3.4261 | 2.3461 | 2056.6248 | 0.82103 | 22.7693 | 5.0556 | 3.6013 | 2.2594 | 1.4101 | 1.0875 | 0.65428

## GWL = 4 K
IDFs are calculated using the biad-adjusted Regional Climate model MAR3.14.0 forced by ERA5 (resolution of 5 km) reanalysis over 1940-2023.
The IDF for each location is calculated taking the closest MAR pixel to the center of the commune and its 5 closest neighbours (red points on the map below).
The values are computed as a weighted (by the distance) average of those selected pixels.
The GWL (Global Warming level) represents the Global Mean Surface Temperature anomaly with 1850-1899 as reference.
The used statistical law is a General Pareto Distribution, future IDFs are computed by adding 7% of intensity per degree of Global Warming
Reference: Brajkovic et al., 2025 (https://doi.org/10.1016/j.ejrh.2025.102399); contact : josip.brajkovic@uliege.be
Units: mm per hour
Montana coefficients: val[mm/h]=a*duration[minutes]^(-b)
95% confidence interval half width [mm/h]
Return period (years) | 1h | 3h | 6h | 12h | 24h | 48h | 72h | Montana a | Montana b | 1h | 3h | 6h | 12h | 24h | 48h | 72h
2 | 25.1725 | 12.777 | 7.2988 | 4.1336 | 2.1235 | 1.2179 | 0.90418 | 452.231 | 0.70248 | 1.5148 | 0.73266 | 0.43593 | 0.25274 | 0.11888 | 0.06431 | 0.044359
5 | 33.0571 | 16.2189 | 9.3188 | 5.3186 | 2.7169 | 1.5622 | 1.1399 | 628.9775 | 0.71713 | 2.8565 | 1.1304 | 0.71263 | 0.41939 | 0.20744 | 0.12258 | 0.082251
10 | 39.6587 | 18.7664 | 10.8867 | 6.2459 | 3.1976 | 1.8604 | 1.3405 | 799.5181 | 0.7319 | 4.6719 | 1.5862 | 1.0339 | 0.61172 | 0.31812 | 0.20127 | 0.13113
20 | 46.869 | 21.2673 | 12.49 | 7.2008 | 3.7077 | 2.1954 | 1.5628 | 1011.04 | 0.74911 | 7.3419 | 2.2047 | 1.4707 | 0.88012 | 0.48139 | 0.3218 | 0.20443
25 | 49.3295 | 22.0628 | 13.0138 | 7.5143 | 3.8785 | 2.3119 | 1.6394 | 1089.6309 | 0.75512 | 8.4045 | 2.4383 | 1.637 | 0.98401 | 0.54648 | 0.37107 | 0.2341
30 | 51.3928 | 22.7093 | 13.4447 | 7.7727 | 4.0205 | 2.4103 | 1.7038 | 1158.1643 | 0.76019 | 9.3517 | 2.6414 | 1.7823 | 1.0754 | 0.60447 | 0.41552 | 0.26076
50 | 57.4382 | 24.5046 | 14.6655 | 8.5075 | 4.4305 | 2.7029 | 1.8941 | 1373.3415 | 0.77513 | 12.4085 | 3.2674 | 2.2357 | 1.3637 | 0.79107 | 0.56185 | 0.34791
100 | 66.3058 | 26.9036 | 16.355 | 9.5308 | 5.0168 | 3.1424 | 2.1766 | 1730.3657 | 0.7971 | 17.6015 | 4.246 | 2.9625 | 1.8334 | 1.1052 | 0.81854 | 0.4991
200 | 76.0084 | 29.2611 | 18.0833 | 10.5855 | 5.6397 | 3.6365 | 2.4902 | 2182.909 | 0.82103 | 24.1674 | 5.3661 | 3.8225 | 2.3982 | 1.4967 | 1.1543 | 0.69445