## GWL = 1 K
IDFs are calculated using the biad-adjusted Regional Climate model MAR3.14.0 forced by ERA5 (resolution of 5 km) reanalysis over 1940-2023.
The IDF for each location is calculated taking the closest MAR pixel to the center of the commune and its 5 closest neighbours (red points on the map below).
The values are computed as a weighted (by the distance) average of those selected pixels.
The GWL (Global Warming level) represents the Global Mean Surface Temperature anomaly with 1850-1899 as reference.
The used statistical law is a General Pareto Distribution, future IDFs are computed by adding 7% of intensity per degree of Global Warming
Reference: Brajkovic et al., 2025 (https://doi.org/10.1016/j.ejrh.2025.102399); contact : josip.brajkovic@uliege.be
Units: mm per hour
Montana coefficients: val[mm/h]=a*duration[minutes]^(-b)
95% confidence interval half width [mm/h]
Return period (years) | 1h | 3h | 6h | 12h | 24h | 48h | 72h | Montana a | Montana b | 1h | 3h | 6h | 12h | 24h | 48h | 72h
2 | 19.9769 | 10.1473 | 6.102 | 3.45 | 1.8233 | 1.0784 | 0.82602 | 333.8042 | 0.6851 | 1.0875 | 0.52388 | 0.29599 | 0.16736 | 0.083423 | 0.04715 | 0.034742
5 | 25.6556 | 12.8396 | 7.5742 | 4.3281 | 2.2606 | 1.3308 | 1.0083 | 450.4258 | 0.69738 | 2.0315 | 0.92451 | 0.47624 | 0.30389 | 0.14962 | 0.089583 | 0.062416
10 | 30.4253 | 15.0382 | 8.7114 | 5.0641 | 2.6239 | 1.5496 | 1.1608 | 555.0458 | 0.70694 | 3.265 | 1.4252 | 0.67826 | 0.47766 | 0.22932 | 0.14509 | 0.09651
20 | 35.6502 | 17.3879 | 9.8692 | 5.8684 | 3.0176 | 1.7958 | 1.327 | 676.4815 | 0.71678 | 5.059 | 2.1405 | 0.95138 | 0.73358 | 0.34486 | 0.22855 | 0.14598
25 | 37.4367 | 18.1783 | 10.2464 | 6.143 | 3.1513 | 1.8814 | 1.3837 | 719.6193 | 0.72001 | 5.7708 | 2.4214 | 1.0555 | 0.83599 | 0.39087 | 0.26243 | 0.16567
30 | 38.9362 | 18.837 | 10.5563 | 6.3732 | 3.2631 | 1.9538 | 1.4312 | 756.4575 | 0.72267 | 6.4048 | 2.6703 | 1.1466 | 0.92751 | 0.43192 | 0.29292 | 0.18322
50 | 43.3368 | 20.7455 | 11.4324 | 7.0477 | 3.5894 | 2.1691 | 1.5701 | 867.8563 | 0.73024 | 8.4497 | 3.4656 | 1.4311 | 1.2241 | 0.56458 | 0.39301 | 0.23995
100 | 49.8101 | 23.4918 | 12.6402 | 8.0369 | 4.0644 | 2.493 | 1.7734 | 1040.5557 | 0.74081 | 11.9237 | 4.7936 | 1.8878 | 1.7307 | 0.79017 | 0.568 | 0.33647
200 | 56.9171 | 26.4309 | 13.8704 | 9.1185 | 4.5794 | 2.8576 | 1.9951 | 1242.095 | 0.75171 | 16.3206 | 6.4393 | 2.4281 | 2.3743 | 1.075 | 0.7964 | 0.45858

## GWL = 2 K
IDFs are calculated using the biad-adjusted Regional Climate model MAR3.14.0 forced by ERA5 (resolution of 5 km) reanalysis over 1940-2023.
The IDF for each location is calculated taking the closest MAR pixel to the center of the commune and its 5 closest neighbours (red points on the map below).
The values are computed as a weighted (by the distance) average of those selected pixels.
The GWL (Global Warming level) represents the Global Mean Surface Temperature anomaly with 1850-1899 as reference.
The used statistical law is a General Pareto Distribution, future IDFs are computed by adding 7% of intensity per degree of Global Warming
Reference: Brajkovic et al., 2025 (https://doi.org/10.1016/j.ejrh.2025.102399); contact : josip.brajkovic@uliege.be
Units: mm per hour
Montana coefficients: val[mm/h]=a*duration[minutes]^(-b)
95% confidence interval half width [mm/h]
Return period (years) | 1h | 3h | 6h | 12h | 24h | 48h | 72h | Montana a | Montana b | 1h | 3h | 6h | 12h | 24h | 48h | 72h
2 | 21.3753 | 10.8576 | 6.5292 | 3.6915 | 1.9509 | 1.1539 | 0.88384 | 357.1699 | 0.6851 | 1.1637 | 0.56055 | 0.31671 | 0.17908 | 0.089263 | 0.05045 | 0.037174
5 | 27.4515 | 13.7384 | 8.1044 | 4.631 | 2.4189 | 1.424 | 1.0789 | 481.9552 | 0.69738 | 2.1737 | 0.98923 | 0.50958 | 0.32516 | 0.16009 | 0.095854 | 0.066785
10 | 32.5551 | 16.0909 | 9.3212 | 5.4186 | 2.8075 | 1.6581 | 1.2421 | 593.899 | 0.70694 | 3.4935 | 1.525 | 0.72574 | 0.51109 | 0.24537 | 0.15524 | 0.10327
20 | 38.1457 | 18.6051 | 10.5601 | 6.2792 | 3.2288 | 1.9215 | 1.4199 | 723.8351 | 0.71678 | 5.4131 | 2.2904 | 1.018 | 0.78493 | 0.369 | 0.24455 | 0.1562
25 | 40.0573 | 19.4508 | 10.9637 | 6.573 | 3.3719 | 2.0131 | 1.4805 | 769.993 | 0.72001 | 6.1747 | 2.5909 | 1.1294 | 0.89451 | 0.41823 | 0.2808 | 0.17726
30 | 41.6618 | 20.1556 | 11.2952 | 6.8193 | 3.4915 | 2.0906 | 1.5313 | 809.4089 | 0.72267 | 6.8532 | 2.8572 | 1.2268 | 0.99243 | 0.46216 | 0.31343 | 0.19605
50 | 46.3704 | 22.1977 | 12.2327 | 7.5411 | 3.8407 | 2.321 | 1.68 | 928.6063 | 0.73024 | 9.0412 | 3.7082 | 1.5312 | 1.3097 | 0.6041 | 0.42052 | 0.25675
100 | 53.2968 | 25.1362 | 13.525 | 8.5995 | 4.3489 | 2.6675 | 1.8975 | 1113.3941 | 0.74081 | 12.7584 | 5.1291 | 2.0199 | 1.8519 | 0.84548 | 0.60776 | 0.36003
200 | 60.9013 | 28.2811 | 14.8413 | 9.7568 | 4.9 | 3.0577 | 2.1347 | 1329.0424 | 0.75171 | 17.463 | 6.8901 | 2.5981 | 2.5404 | 1.1503 | 0.85215 | 0.49068

## GWL = 3 K
IDFs are calculated using the biad-adjusted Regional Climate model MAR3.14.0 forced by ERA5 (resolution of 5 km) reanalysis over 1940-2023.
The IDF for each location is calculated taking the closest MAR pixel to the center of the commune and its 5 closest neighbours (red points on the map below).
The values are computed as a weighted (by the distance) average of those selected pixels.
The GWL (Global Warming level) represents the Global Mean Surface Temperature anomaly with 1850-1899 as reference.
The used statistical law is a General Pareto Distribution, future IDFs are computed by adding 7% of intensity per degree of Global Warming
Reference: Brajkovic et al., 2025 (https://doi.org/10.1016/j.ejrh.2025.102399); contact : josip.brajkovic@uliege.be
Units: mm per hour
Montana coefficients: val[mm/h]=a*duration[minutes]^(-b)
95% confidence interval half width [mm/h]
Return period (years) | 1h | 3h | 6h | 12h | 24h | 48h | 72h | Montana a | Montana b | 1h | 3h | 6h | 12h | 24h | 48h | 72h
2 | 22.7737 | 11.5679 | 6.9563 | 3.933 | 2.0786 | 1.2294 | 0.94167 | 380.5368 | 0.6851 | 1.2398 | 0.59722 | 0.33743 | 0.1908 | 0.095102 | 0.053751 | 0.039606
5 | 29.2474 | 14.6372 | 8.6346 | 4.934 | 2.5771 | 1.5171 | 1.1495 | 513.4858 | 0.69738 | 2.3159 | 1.0539 | 0.54291 | 0.34643 | 0.17056 | 0.10212 | 0.071154
10 | 34.6849 | 17.1436 | 9.931 | 5.773 | 2.9912 | 1.7666 | 1.3233 | 632.7522 | 0.70694 | 3.7221 | 1.6247 | 0.77322 | 0.54453 | 0.26142 | 0.1654 | 0.11002
20 | 40.6412 | 19.8222 | 11.2509 | 6.69 | 3.4401 | 2.0472 | 1.5128 | 771.1885 | 0.71678 | 5.7672 | 2.4402 | 1.0846 | 0.83628 | 0.39314 | 0.26054 | 0.16642
25 | 42.6779 | 20.7233 | 11.6809 | 7.003 | 3.5925 | 2.1448 | 1.5774 | 820.3667 | 0.72001 | 6.5787 | 2.7604 | 1.2033 | 0.95303 | 0.44559 | 0.29917 | 0.18886
30 | 44.3873 | 21.4741 | 12.0342 | 7.2654 | 3.72 | 2.2273 | 1.6315 | 862.3616 | 0.72267 | 7.3015 | 3.0441 | 1.3071 | 1.0574 | 0.49239 | 0.33393 | 0.20887
50 | 49.404 | 23.6499 | 13.0329 | 8.0344 | 4.0919 | 2.4728 | 1.7899 | 989.3563 | 0.73024 | 9.6327 | 3.9508 | 1.6314 | 1.3954 | 0.64362 | 0.44804 | 0.27354
100 | 56.7835 | 26.7806 | 14.4098 | 9.162 | 4.6334 | 2.842 | 2.0216 | 1186.2334 | 0.74081 | 13.5931 | 5.4647 | 2.152 | 1.973 | 0.90079 | 0.64752 | 0.38358
200 | 64.8855 | 30.1312 | 15.8122 | 10.3951 | 5.2205 | 3.2577 | 2.2744 | 1415.9889 | 0.75171 | 18.6054 | 7.3408 | 2.768 | 2.7066 | 1.2255 | 0.9079 | 0.52278

## GWL = 4 K
IDFs are calculated using the biad-adjusted Regional Climate model MAR3.14.0 forced by ERA5 (resolution of 5 km) reanalysis over 1940-2023.
The IDF for each location is calculated taking the closest MAR pixel to the center of the commune and its 5 closest neighbours (red points on the map below).
The values are computed as a weighted (by the distance) average of those selected pixels.
The GWL (Global Warming level) represents the Global Mean Surface Temperature anomaly with 1850-1899 as reference.
The used statistical law is a General Pareto Distribution, future IDFs are computed by adding 7% of intensity per degree of Global Warming
Reference: Brajkovic et al., 2025 (https://doi.org/10.1016/j.ejrh.2025.102399); contact : josip.brajkovic@uliege.be
Units: mm per hour
Montana coefficients: val[mm/h]=a*duration[minutes]^(-b)
95% confidence interval half width [mm/h]
Return period (years) | 1h | 3h | 6h | 12h | 24h | 48h | 72h | Montana a | Montana b | 1h | 3h | 6h | 12h | 24h | 48h | 72h
2 | 24.1721 | 12.2782 | 7.3834 | 4.1745 | 2.2062 | 1.3049 | 0.99949 | 403.9031 | 0.6851 | 1.3159 | 0.63389 | 0.35815 | 0.20251 | 0.10094 | 0.057051 | 0.042038
5 | 31.0432 | 15.5359 | 9.1648 | 5.237 | 2.7354 | 1.6103 | 1.2201 | 545.0157 | 0.69738 | 2.4581 | 1.1187 | 0.57625 | 0.36771 | 0.18104 | 0.1084 | 0.075523
10 | 36.8146 | 18.1962 | 10.5408 | 6.1275 | 3.1749 | 1.875 | 1.4046 | 671.6054 | 0.70694 | 3.9506 | 1.7245 | 0.82069 | 0.57796 | 0.27748 | 0.17556 | 0.11678
20 | 43.1367 | 21.0394 | 11.9417 | 7.1008 | 3.6513 | 2.1729 | 1.6057 | 818.5426 | 0.71678 | 6.1213 | 2.59 | 1.1512 | 0.88763 | 0.41728 | 0.27654 | 0.17664
25 | 45.2984 | 21.9958 | 12.3982 | 7.433 | 3.8131 | 2.2765 | 1.6743 | 870.7401 | 0.72001 | 6.9826 | 2.9299 | 1.2771 | 1.0115 | 0.47295 | 0.31754 | 0.20046
30 | 47.1129 | 22.7927 | 12.7731 | 7.7116 | 3.9484 | 2.3641 | 1.7317 | 915.3136 | 0.72267 | 7.7498 | 3.2311 | 1.3874 | 1.1223 | 0.52262 | 0.35444 | 0.2217
50 | 52.4375 | 25.1021 | 13.8332 | 8.5277 | 4.3432 | 2.6246 | 1.8998 | 1050.1062 | 0.73024 | 10.2242 | 4.1934 | 1.7316 | 1.4811 | 0.68315 | 0.47555 | 0.29034
100 | 60.2702 | 28.4251 | 15.2946 | 9.7246 | 4.9179 | 3.0165 | 2.1458 | 1259.0724 | 0.74081 | 14.4277 | 5.8002 | 2.2842 | 2.0942 | 0.95611 | 0.68728 | 0.40713
200 | 68.8697 | 31.9814 | 16.7831 | 11.0334 | 5.5411 | 3.4577 | 2.414 | 1502.9355 | 0.75171 | 19.7479 | 7.7916 | 2.938 | 2.8728 | 1.3008 | 0.96364 | 0.55488