## GWL = 1 K
IDFs are calculated using the biad-adjusted Regional Climate model MAR3.14.0 forced by ERA5 (resolution of 5 km) reanalysis over 1940-2023.
The IDF for each location is calculated taking the closest MAR pixel to the center of the commune and its 5 closest neighbours (red points on the map below).
The values are computed as a weighted (by the distance) average of those selected pixels.
The GWL (Global Warming level) represents the Global Mean Surface Temperature anomaly with 1850-1899 as reference.
The used statistical law is a General Pareto Distribution, future IDFs are computed by adding 7% of intensity per degree of Global Warming
Reference: Brajkovic et al., 2025 (https://doi.org/10.1016/j.ejrh.2025.102399); contact : josip.brajkovic@uliege.be
Units: mm per hour
Montana coefficients: val[mm/h]=a*duration[minutes]^(-b)
95% confidence interval half width [mm/h]
Return period (years) | 1h | 3h | 6h | 12h | 24h | 48h | 72h | Montana a | Montana b | 1h | 3h | 6h | 12h | 24h | 48h | 72h
2 | 19.6126 | 9.9216 | 5.8928 | 3.2109 | 1.676 | 0.98082 | 0.74049 | 344.0578 | 0.69677 | 1.0227 | 0.51616 | 0.3071 | 0.16487 | 0.080165 | 0.045375 | 0.031665
5 | 24.4691 | 12.4049 | 7.4537 | 4.0812 | 2.1024 | 1.2217 | 0.90351 | 422.5596 | 0.6929 | 1.6631 | 0.82356 | 0.51534 | 0.29993 | 0.14735 | 0.083773 | 0.054673
10 | 28.2316 | 14.3242 | 8.7069 | 4.8151 | 2.464 | 1.4263 | 1.0356 | 478.7978 | 0.68853 | 2.3993 | 1.1439 | 0.74867 | 0.46718 | 0.2313 | 0.13281 | 0.08194
20 | 32.0733 | 16.2796 | 10.0262 | 5.6212 | 2.8632 | 1.6524 | 1.1758 | 532.1547 | 0.68326 | 3.3936 | 1.562 | 1.0665 | 0.7118 | 0.35554 | 0.20602 | 0.12068
25 | 33.3272 | 16.9169 | 10.4656 | 5.8973 | 3.0004 | 1.7302 | 1.2228 | 548.6951 | 0.6814 | 3.7711 | 1.7192 | 1.1889 | 0.80966 | 0.40558 | 0.23559 | 0.13589
30 | 34.3581 | 17.4405 | 10.83 | 6.1291 | 3.1157 | 1.7956 | 1.2618 | 561.9738 | 0.67983 | 4.1008 | 1.8561 | 1.2966 | 0.89717 | 0.45044 | 0.26213 | 0.14938
50 | 37.2771 | 18.9212 | 11.8777 | 6.81 | 3.4554 | 1.9883 | 1.3745 | 598.0279 | 0.67519 | 5.1278 | 2.2814 | 1.6367 | 1.1811 | 0.59664 | 0.34874 | 0.19248
100 | 41.3118 | 20.9634 | 13.3645 | 7.8129 | 3.9577 | 2.2736 | 1.5355 | 644.1669 | 0.6684 | 6.7704 | 2.9594 | 2.1949 | 1.6679 | 0.84895 | 0.49847 | 0.26437
200 | 45.4339 | 23.0444 | 14.9299 | 8.9149 | 4.5123 | 2.5891 | 1.7063 | 686.9938 | 0.66107 | 8.7099 | 3.7579 | 2.8737 | 2.2889 | 1.173 | 0.69111 | 0.35315

## GWL = 2 K
IDFs are calculated using the biad-adjusted Regional Climate model MAR3.14.0 forced by ERA5 (resolution of 5 km) reanalysis over 1940-2023.
The IDF for each location is calculated taking the closest MAR pixel to the center of the commune and its 5 closest neighbours (red points on the map below).
The values are computed as a weighted (by the distance) average of those selected pixels.
The GWL (Global Warming level) represents the Global Mean Surface Temperature anomaly with 1850-1899 as reference.
The used statistical law is a General Pareto Distribution, future IDFs are computed by adding 7% of intensity per degree of Global Warming
Reference: Brajkovic et al., 2025 (https://doi.org/10.1016/j.ejrh.2025.102399); contact : josip.brajkovic@uliege.be
Units: mm per hour
Montana coefficients: val[mm/h]=a*duration[minutes]^(-b)
95% confidence interval half width [mm/h]
Return period (years) | 1h | 3h | 6h | 12h | 24h | 48h | 72h | Montana a | Montana b | 1h | 3h | 6h | 12h | 24h | 48h | 72h
2 | 20.9854 | 10.6161 | 6.3053 | 3.4357 | 1.7933 | 1.0495 | 0.79233 | 368.142 | 0.69677 | 1.0943 | 0.55229 | 0.3286 | 0.17641 | 0.085776 | 0.048551 | 0.033882
5 | 26.1819 | 13.2732 | 7.9755 | 4.3669 | 2.2495 | 1.3072 | 0.96675 | 452.1377 | 0.6929 | 1.7795 | 0.88121 | 0.55141 | 0.32093 | 0.15766 | 0.089638 | 0.0585
10 | 30.2079 | 15.3269 | 9.3164 | 5.1522 | 2.6365 | 1.5262 | 1.1081 | 512.3138 | 0.68853 | 2.5673 | 1.224 | 0.80108 | 0.49989 | 0.24749 | 0.14211 | 0.087676
20 | 34.3184 | 17.4192 | 10.7281 | 6.0147 | 3.0637 | 1.7681 | 1.2582 | 569.4056 | 0.68326 | 3.6311 | 1.6713 | 1.1412 | 0.76163 | 0.38043 | 0.22045 | 0.12912
25 | 35.6602 | 18.1011 | 11.1982 | 6.3101 | 3.2104 | 1.8513 | 1.3084 | 587.1038 | 0.6814 | 4.0351 | 1.8395 | 1.2721 | 0.86634 | 0.43397 | 0.25209 | 0.14541
30 | 36.7632 | 18.6613 | 11.5881 | 6.5581 | 3.3338 | 1.9213 | 1.3501 | 601.3121 | 0.67983 | 4.3879 | 1.9861 | 1.3873 | 0.95997 | 0.48197 | 0.28048 | 0.15984
50 | 39.8865 | 20.2457 | 12.7092 | 7.2867 | 3.6972 | 2.1275 | 1.4707 | 639.8896 | 0.67519 | 5.4867 | 2.4411 | 1.7513 | 1.2638 | 0.63841 | 0.37315 | 0.20596
100 | 44.2036 | 22.4308 | 14.3 | 8.3598 | 4.2347 | 2.4328 | 1.643 | 689.2575 | 0.6684 | 7.2443 | 3.1666 | 2.3485 | 1.7846 | 0.90837 | 0.53336 | 0.28287
200 | 48.6142 | 24.6575 | 15.975 | 9.5389 | 4.8282 | 2.7703 | 1.8258 | 735.0843 | 0.66107 | 9.3195 | 4.0209 | 3.0748 | 2.4491 | 1.2551 | 0.73949 | 0.37787

## GWL = 3 K
IDFs are calculated using the biad-adjusted Regional Climate model MAR3.14.0 forced by ERA5 (resolution of 5 km) reanalysis over 1940-2023.
The IDF for each location is calculated taking the closest MAR pixel to the center of the commune and its 5 closest neighbours (red points on the map below).
The values are computed as a weighted (by the distance) average of those selected pixels.
The GWL (Global Warming level) represents the Global Mean Surface Temperature anomaly with 1850-1899 as reference.
The used statistical law is a General Pareto Distribution, future IDFs are computed by adding 7% of intensity per degree of Global Warming
Reference: Brajkovic et al., 2025 (https://doi.org/10.1016/j.ejrh.2025.102399); contact : josip.brajkovic@uliege.be
Units: mm per hour
Montana coefficients: val[mm/h]=a*duration[minutes]^(-b)
95% confidence interval half width [mm/h]
Return period (years) | 1h | 3h | 6h | 12h | 24h | 48h | 72h | Montana a | Montana b | 1h | 3h | 6h | 12h | 24h | 48h | 72h
2 | 22.3583 | 11.3106 | 6.7178 | 3.6604 | 1.9106 | 1.1181 | 0.84416 | 392.2259 | 0.69677 | 1.1659 | 0.58842 | 0.35009 | 0.18795 | 0.091388 | 0.051727 | 0.036099
5 | 27.8947 | 14.1415 | 8.4972 | 4.6526 | 2.3967 | 1.3928 | 1.03 | 481.7175 | 0.6929 | 1.8959 | 0.93886 | 0.58748 | 0.34192 | 0.16798 | 0.095502 | 0.062327
10 | 32.1841 | 16.3296 | 9.9259 | 5.4892 | 2.809 | 1.626 | 1.1806 | 545.8297 | 0.68853 | 2.7352 | 1.304 | 0.85349 | 0.53259 | 0.26368 | 0.15141 | 0.093412
20 | 36.5635 | 18.5588 | 11.4299 | 6.4082 | 3.2641 | 1.8838 | 1.3405 | 606.6565 | 0.68326 | 3.8687 | 1.7807 | 1.2158 | 0.81146 | 0.40532 | 0.23487 | 0.13757
25 | 37.9931 | 19.2853 | 11.9308 | 6.7229 | 3.4204 | 1.9724 | 1.394 | 625.5122 | 0.6814 | 4.2991 | 1.9599 | 1.3554 | 0.92302 | 0.46236 | 0.26858 | 0.15492
30 | 39.1683 | 19.8821 | 12.3462 | 6.9872 | 3.5519 | 2.047 | 1.4385 | 640.65 | 0.67983 | 4.6749 | 2.116 | 1.4781 | 1.0228 | 0.5135 | 0.29883 | 0.1703
50 | 42.4959 | 21.5702 | 13.5406 | 7.7634 | 3.9391 | 2.2667 | 1.5669 | 681.7508 | 0.67519 | 5.8456 | 2.6008 | 1.8659 | 1.3465 | 0.68017 | 0.39756 | 0.21943
100 | 47.0955 | 23.8983 | 15.2355 | 8.9067 | 4.5118 | 2.5919 | 1.7504 | 734.3501 | 0.6684 | 7.7182 | 3.3738 | 2.5022 | 1.9014 | 0.9678 | 0.56825 | 0.30138
200 | 51.7946 | 26.2706 | 17.0201 | 10.163 | 5.144 | 2.9515 | 1.9452 | 783.1739 | 0.66107 | 9.9292 | 4.284 | 3.276 | 2.6093 | 1.3372 | 0.78787 | 0.40259

## GWL = 4 K
IDFs are calculated using the biad-adjusted Regional Climate model MAR3.14.0 forced by ERA5 (resolution of 5 km) reanalysis over 1940-2023.
The IDF for each location is calculated taking the closest MAR pixel to the center of the commune and its 5 closest neighbours (red points on the map below).
The values are computed as a weighted (by the distance) average of those selected pixels.
The GWL (Global Warming level) represents the Global Mean Surface Temperature anomaly with 1850-1899 as reference.
The used statistical law is a General Pareto Distribution, future IDFs are computed by adding 7% of intensity per degree of Global Warming
Reference: Brajkovic et al., 2025 (https://doi.org/10.1016/j.ejrh.2025.102399); contact : josip.brajkovic@uliege.be
Units: mm per hour
Montana coefficients: val[mm/h]=a*duration[minutes]^(-b)
95% confidence interval half width [mm/h]
Return period (years) | 1h | 3h | 6h | 12h | 24h | 48h | 72h | Montana a | Montana b | 1h | 3h | 6h | 12h | 24h | 48h | 72h
2 | 23.7312 | 12.0051 | 7.1303 | 3.8852 | 2.0279 | 1.1868 | 0.89599 | 416.31 | 0.69677 | 1.2375 | 0.62455 | 0.37159 | 0.19949 | 0.096999 | 0.054903 | 0.038315
5 | 29.6076 | 15.0099 | 9.019 | 4.9383 | 2.5439 | 1.4783 | 1.0932 | 511.2968 | 0.6929 | 2.0123 | 0.99651 | 0.62356 | 0.36292 | 0.17829 | 0.10137 | 0.066154
10 | 34.1603 | 17.3323 | 10.5354 | 5.8263 | 2.9815 | 1.7258 | 1.2531 | 579.3456 | 0.68853 | 2.9032 | 1.3841 | 0.90589 | 0.56529 | 0.27987 | 0.1607 | 0.099148
20 | 38.8087 | 19.6983 | 12.1317 | 6.8017 | 3.4645 | 1.9995 | 1.4228 | 643.9071 | 0.68325 | 4.1062 | 1.89 | 1.2905 | 0.86128 | 0.43021 | 0.24929 | 0.14602
25 | 40.326 | 20.4695 | 12.6634 | 7.1357 | 3.6305 | 2.0935 | 1.4796 | 663.9211 | 0.6814 | 4.5631 | 2.0802 | 1.4386 | 0.97969 | 0.49075 | 0.28507 | 0.16443
30 | 41.5733 | 21.103 | 13.1043 | 7.4162 | 3.77 | 2.1727 | 1.5268 | 679.9884 | 0.67983 | 4.962 | 2.2459 | 1.5689 | 1.0856 | 0.54503 | 0.31718 | 0.18075
50 | 45.1053 | 22.8946 | 14.3721 | 8.2402 | 4.181 | 2.4058 | 1.6631 | 723.6133 | 0.67519 | 6.2046 | 2.7605 | 1.9805 | 1.4292 | 0.72194 | 0.42197 | 0.23291
100 | 49.9873 | 25.3657 | 16.1711 | 9.4536 | 4.7888 | 2.7511 | 1.8579 | 779.4419 | 0.6684 | 8.1922 | 3.5809 | 2.6558 | 2.0182 | 1.0272 | 0.60315 | 0.31989
200 | 54.975 | 27.8837 | 18.0652 | 10.787 | 5.4599 | 3.1328 | 2.0647 | 831.2636 | 0.66107 | 10.5389 | 4.547 | 3.4771 | 2.7695 | 1.4193 | 0.83625 | 0.42731