## GWL = 1 K
IDFs are calculated using the biad-adjusted Regional Climate model MAR3.14.0 forced by ERA5 (resolution of 5 km) reanalysis over 1940-2023.
The IDF for each location is calculated taking the closest MAR pixel to the center of the commune and its 5 closest neighbours (red points on the map below).
The values are computed as a weighted (by the distance) average of those selected pixels.
The GWL (Global Warming level) represents the Global Mean Surface Temperature anomaly with 1850-1899 as reference.
The used statistical law is a General Pareto Distribution, future IDFs are computed by adding 7% of intensity per degree of Global Warming
Reference: Brajkovic et al., 2025 (https://doi.org/10.1016/j.ejrh.2025.102399); contact : josip.brajkovic@uliege.be
Units: mm per hour
Montana coefficients: val[mm/h]=a*duration[minutes]^(-b)
95% confidence interval half width [mm/h]
Return period (years) | 1h | 3h | 6h | 12h | 24h | 48h | 72h | Montana a | Montana b | 1h | 3h | 6h | 12h | 24h | 48h | 72h
2 | 20.3451 | 10.066 | 5.8859 | 3.2732 | 1.7047 | 1.0053 | 0.74568 | 375.4911 | 0.70959 | 1.3996 | 0.55752 | 0.3148 | 0.17719 | 0.090329 | 0.049962 | 0.033525
5 | 25.3894 | 12.6896 | 7.4912 | 4.202 | 2.1865 | 1.2652 | 0.9201 | 453.3123 | 0.70136 | 2.1161 | 0.9097 | 0.54631 | 0.31932 | 0.17012 | 0.089664 | 0.060176
10 | 29.2142 | 14.7286 | 8.7908 | 4.9763 | 2.6003 | 1.4802 | 1.0647 | 504.1627 | 0.69297 | 2.7446 | 1.312 | 0.82726 | 0.50029 | 0.27856 | 0.14189 | 0.094202
20 | 33.0471 | 16.8164 | 10.1693 | 5.8188 | 3.062 | 1.7124 | 1.2212 | 548.3672 | 0.68332 | 3.4572 | 1.859 | 1.2238 | 0.7678 | 0.4451 | 0.2201 | 0.1442
25 | 34.2828 | 17.4993 | 10.6307 | 6.1057 | 3.2218 | 1.7911 | 1.2743 | 561.2316 | 0.67999 | 3.7049 | 2.0679 | 1.3786 | 0.87503 | 0.51314 | 0.25152 | 0.16414
30 | 35.2931 | 18.0613 | 11.0143 | 6.3459 | 3.3565 | 1.8569 | 1.3187 | 571.2613 | 0.67721 | 3.9139 | 2.2508 | 1.5154 | 0.9709 | 0.57447 | 0.2796 | 0.18193
50 | 38.1271 | 19.655 | 12.1215 | 7.0485 | 3.7556 | 2.0484 | 1.4481 | 597.109 | 0.6691 | 4.5315 | 2.8228 | 1.951 | 1.2818 | 0.77599 | 0.37052 | 0.23938
100 | 41.9805 | 21.8645 | 13.7041 | 8.0758 | 4.3515 | 2.3264 | 1.6365 | 627.0735 | 0.65748 | 5.4461 | 3.7441 | 2.6735 | 1.8133 | 1.1281 | 0.52529 | 0.33693
200 | 45.8435 | 24.13 | 15.3847 | 9.1958 | 5.0169 | 2.6269 | 1.8405 | 651.4668 | 0.64524 | 6.4506 | 4.8398 | 3.5618 | 2.4886 | 1.5863 | 0.72059 | 0.4599

## GWL = 2 K
IDFs are calculated using the biad-adjusted Regional Climate model MAR3.14.0 forced by ERA5 (resolution of 5 km) reanalysis over 1940-2023.
The IDF for each location is calculated taking the closest MAR pixel to the center of the commune and its 5 closest neighbours (red points on the map below).
The values are computed as a weighted (by the distance) average of those selected pixels.
The GWL (Global Warming level) represents the Global Mean Surface Temperature anomaly with 1850-1899 as reference.
The used statistical law is a General Pareto Distribution, future IDFs are computed by adding 7% of intensity per degree of Global Warming
Reference: Brajkovic et al., 2025 (https://doi.org/10.1016/j.ejrh.2025.102399); contact : josip.brajkovic@uliege.be
Units: mm per hour
Montana coefficients: val[mm/h]=a*duration[minutes]^(-b)
95% confidence interval half width [mm/h]
Return period (years) | 1h | 3h | 6h | 12h | 24h | 48h | 72h | Montana a | Montana b | 1h | 3h | 6h | 12h | 24h | 48h | 72h
2 | 21.7692 | 10.7706 | 6.298 | 3.5023 | 1.824 | 1.0757 | 0.79787 | 401.7755 | 0.70959 | 1.4975 | 0.59655 | 0.33684 | 0.18959 | 0.096652 | 0.053459 | 0.035872
5 | 27.1666 | 13.5779 | 8.0156 | 4.4961 | 2.3396 | 1.3538 | 0.98451 | 485.0446 | 0.70136 | 2.2642 | 0.97337 | 0.58455 | 0.34168 | 0.18202 | 0.095941 | 0.064389
10 | 31.2591 | 15.7596 | 9.4062 | 5.3247 | 2.7823 | 1.5838 | 1.1392 | 539.4542 | 0.69297 | 2.9367 | 1.4038 | 0.88517 | 0.53531 | 0.29806 | 0.15183 | 0.1008
20 | 35.3604 | 17.9936 | 10.8811 | 6.2262 | 3.2763 | 1.8323 | 1.3067 | 586.753 | 0.68332 | 3.6992 | 1.9892 | 1.3094 | 0.82155 | 0.47626 | 0.23551 | 0.15429
25 | 36.6826 | 18.7243 | 11.3748 | 6.5331 | 3.4473 | 1.9165 | 1.3635 | 600.5179 | 0.67999 | 3.9642 | 2.2127 | 1.4751 | 0.93628 | 0.54906 | 0.26912 | 0.17563
30 | 37.7636 | 19.3255 | 11.7853 | 6.7901 | 3.5915 | 1.9868 | 1.411 | 611.2482 | 0.67721 | 4.1879 | 2.4084 | 1.6215 | 1.0389 | 0.61468 | 0.29917 | 0.19467
50 | 40.796 | 21.0309 | 12.97 | 7.5419 | 4.0185 | 2.1918 | 1.5495 | 638.908 | 0.6691 | 4.8487 | 3.0204 | 2.0876 | 1.3715 | 0.83031 | 0.39646 | 0.25614
100 | 44.9192 | 23.395 | 14.6634 | 8.6411 | 4.6562 | 2.4893 | 1.751 | 670.9674 | 0.65748 | 5.8273 | 4.0062 | 2.8606 | 1.9402 | 1.2071 | 0.56206 | 0.36051
200 | 49.0526 | 25.8191 | 16.4616 | 9.8395 | 5.3681 | 2.8108 | 1.9694 | 697.07 | 0.64524 | 6.9021 | 5.1786 | 3.8111 | 2.6628 | 1.6974 | 0.77103 | 0.49209

## GWL = 3 K
IDFs are calculated using the biad-adjusted Regional Climate model MAR3.14.0 forced by ERA5 (resolution of 5 km) reanalysis over 1940-2023.
The IDF for each location is calculated taking the closest MAR pixel to the center of the commune and its 5 closest neighbours (red points on the map below).
The values are computed as a weighted (by the distance) average of those selected pixels.
The GWL (Global Warming level) represents the Global Mean Surface Temperature anomaly with 1850-1899 as reference.
The used statistical law is a General Pareto Distribution, future IDFs are computed by adding 7% of intensity per degree of Global Warming
Reference: Brajkovic et al., 2025 (https://doi.org/10.1016/j.ejrh.2025.102399); contact : josip.brajkovic@uliege.be
Units: mm per hour
Montana coefficients: val[mm/h]=a*duration[minutes]^(-b)
95% confidence interval half width [mm/h]
Return period (years) | 1h | 3h | 6h | 12h | 24h | 48h | 72h | Montana a | Montana b | 1h | 3h | 6h | 12h | 24h | 48h | 72h
2 | 23.1934 | 11.4752 | 6.71 | 3.7314 | 1.9434 | 1.146 | 0.85007 | 428.06 | 0.70959 | 1.5955 | 0.63557 | 0.35887 | 0.20199 | 0.10297 | 0.056956 | 0.038219
5 | 28.9439 | 14.4661 | 8.54 | 4.7903 | 2.4927 | 1.4423 | 1.0489 | 516.7766 | 0.70136 | 2.4124 | 1.0371 | 0.6228 | 0.36403 | 0.19393 | 0.10222 | 0.068601
10 | 33.3041 | 16.7906 | 10.0215 | 5.673 | 2.9643 | 1.6874 | 1.2137 | 574.7456 | 0.69297 | 3.1288 | 1.4956 | 0.94308 | 0.57033 | 0.31756 | 0.16176 | 0.10739
20 | 37.6736 | 19.1707 | 11.593 | 6.6335 | 3.4907 | 1.9522 | 1.3921 | 625.1388 | 0.68332 | 3.9412 | 2.1193 | 1.3951 | 0.87529 | 0.50742 | 0.25092 | 0.16439
25 | 39.0824 | 19.9492 | 12.119 | 6.9604 | 3.6728 | 2.0419 | 1.4527 | 639.8039 | 0.67999 | 4.2236 | 2.3574 | 1.5716 | 0.99753 | 0.58498 | 0.28673 | 0.18712
30 | 40.2341 | 20.5898 | 12.5562 | 7.2343 | 3.8265 | 2.1168 | 1.5033 | 651.2378 | 0.67721 | 4.4618 | 2.5659 | 1.7276 | 1.1068 | 0.65489 | 0.31874 | 0.2074
50 | 43.4649 | 22.4067 | 13.8186 | 8.0353 | 4.2814 | 2.3352 | 1.6509 | 680.7047 | 0.6691 | 5.1659 | 3.218 | 2.2242 | 1.4612 | 0.88463 | 0.4224 | 0.2729
100 | 47.8578 | 24.9255 | 15.6227 | 9.2064 | 4.9608 | 2.6521 | 1.8656 | 714.8633 | 0.65748 | 6.2085 | 4.2682 | 3.0478 | 2.0671 | 1.2861 | 0.59883 | 0.3841
200 | 52.2616 | 27.5083 | 17.5385 | 10.4832 | 5.7193 | 2.9946 | 2.0982 | 742.6728 | 0.64524 | 7.3536 | 5.5174 | 4.0605 | 2.837 | 1.8084 | 0.82147 | 0.52428

## GWL = 4 K
IDFs are calculated using the biad-adjusted Regional Climate model MAR3.14.0 forced by ERA5 (resolution of 5 km) reanalysis over 1940-2023.
The IDF for each location is calculated taking the closest MAR pixel to the center of the commune and its 5 closest neighbours (red points on the map below).
The values are computed as a weighted (by the distance) average of those selected pixels.
The GWL (Global Warming level) represents the Global Mean Surface Temperature anomaly with 1850-1899 as reference.
The used statistical law is a General Pareto Distribution, future IDFs are computed by adding 7% of intensity per degree of Global Warming
Reference: Brajkovic et al., 2025 (https://doi.org/10.1016/j.ejrh.2025.102399); contact : josip.brajkovic@uliege.be
Units: mm per hour
Montana coefficients: val[mm/h]=a*duration[minutes]^(-b)
95% confidence interval half width [mm/h]
Return period (years) | 1h | 3h | 6h | 12h | 24h | 48h | 72h | Montana a | Montana b | 1h | 3h | 6h | 12h | 24h | 48h | 72h
2 | 24.6175 | 12.1798 | 7.122 | 3.9605 | 2.0627 | 1.2164 | 0.90227 | 454.3437 | 0.70959 | 1.6935 | 0.6746 | 0.38091 | 0.2144 | 0.1093 | 0.060454 | 0.040566
5 | 30.7211 | 15.3544 | 9.0644 | 5.0844 | 2.6457 | 1.5309 | 1.1133 | 548.5086 | 0.70136 | 2.5605 | 1.1007 | 0.66104 | 0.38638 | 0.20584 | 0.10849 | 0.072813
10 | 35.3491 | 17.8216 | 10.6369 | 6.0213 | 3.1464 | 1.791 | 1.2883 | 610.0371 | 0.69297 | 3.3209 | 1.5875 | 1.001 | 0.60535 | 0.33706 | 0.17169 | 0.11398
20 | 39.9869 | 20.3479 | 12.3048 | 7.0408 | 3.705 | 2.0721 | 1.4776 | 663.5243 | 0.68332 | 4.1833 | 2.2494 | 1.4808 | 0.92904 | 0.53857 | 0.26632 | 0.17448
25 | 41.4822 | 21.1742 | 12.8631 | 7.3878 | 3.8983 | 2.1672 | 1.5419 | 679.0904 | 0.67999 | 4.4829 | 2.5022 | 1.6681 | 1.0588 | 0.6209 | 0.30433 | 0.19861
30 | 42.7047 | 21.8541 | 13.3272 | 7.6785 | 4.0614 | 2.2468 | 1.5956 | 691.2251 | 0.67721 | 4.7358 | 2.7235 | 1.8337 | 1.1748 | 0.69511 | 0.33831 | 0.22014
50 | 46.1338 | 23.7826 | 14.6671 | 8.5287 | 4.5443 | 2.4785 | 1.7522 | 722.5032 | 0.6691 | 5.4831 | 3.4156 | 2.3607 | 1.5509 | 0.93894 | 0.44833 | 0.28966
100 | 50.7964 | 26.4561 | 16.582 | 9.7717 | 5.2654 | 2.8149 | 1.9801 | 758.7585 | 0.65748 | 6.5897 | 4.5303 | 3.2349 | 2.194 | 1.365 | 0.6356 | 0.40768
200 | 55.4707 | 29.1974 | 18.6154 | 11.1269 | 6.0704 | 3.1785 | 2.2271 | 788.2756 | 0.64524 | 7.8052 | 5.8562 | 4.3098 | 3.0112 | 1.9195 | 0.87191 | 0.55648