## GWL = 1 K
IDFs are calculated using the biad-adjusted Regional Climate model MAR3.14.0 forced by ERA5 (resolution of 5 km) reanalysis over 1940-2023.
The IDF for each location is calculated taking the closest MAR pixel to the center of the commune and its 5 closest neighbours (red points on the map below).
The values are computed as a weighted (by the distance) average of those selected pixels.
The GWL (Global Warming level) represents the Global Mean Surface Temperature anomaly with 1850-1899 as reference.
The used statistical law is a General Pareto Distribution, future IDFs are computed by adding 7% of intensity per degree of Global Warming
Reference: Brajkovic et al., 2025 (https://doi.org/10.1016/j.ejrh.2025.102399); contact : josip.brajkovic@uliege.be
Units: mm per hour
Montana coefficients: val[mm/h]=a*duration[minutes]^(-b)
95% confidence interval half width [mm/h]
Return period (years) | 1h | 3h | 6h | 12h | 24h | 48h | 72h | Montana a | Montana b | 1h | 3h | 6h | 12h | 24h | 48h | 72h
2 | 19.3939 | 10.0608 | 5.6569 | 3.0366 | 1.567 | 0.92645 | 0.70624 | 348.5098 | 0.70189 | 1.0686 | 0.56169 | 0.30658 | 0.16062 | 0.077469 | 0.043885 | 0.031629
5 | 25.0335 | 12.9319 | 7.2571 | 3.9104 | 1.9965 | 1.1644 | 0.87295 | 455.5329 | 0.705 | 2.044 | 0.95951 | 0.55047 | 0.31231 | 0.15584 | 0.085518 | 0.058397
10 | 29.8635 | 15.2512 | 8.6023 | 4.684 | 2.3858 | 1.3746 | 1.0143 | 550.5329 | 0.70842 | 3.3345 | 1.4206 | 0.84297 | 0.51083 | 0.26223 | 0.1411 | 0.092668
20 | 35.2412 | 17.7065 | 10.0768 | 5.5706 | 2.8412 | 1.6152 | 1.1705 | 659.4796 | 0.71246 | 5.2369 | 2.0628 | 1.2591 | 0.81233 | 0.42868 | 0.22611 | 0.14337
25 | 37.0991 | 18.5272 | 10.5811 | 5.8827 | 3.0037 | 1.6998 | 1.2242 | 697.8337 | 0.71386 | 5.9986 | 2.3127 | 1.4234 | 0.9358 | 0.49803 | 0.26098 | 0.16375
30 | 38.6656 | 19.2091 | 11.0044 | 6.1481 | 3.1427 | 1.7717 | 1.2694 | 730.4423 | 0.71503 | 6.6799 | 2.5335 | 1.5697 | 1.0474 | 0.56119 | 0.29251 | 0.18201
50 | 43.2984 | 21.1756 | 12.2469 | 6.9444 | 3.5643 | 1.9872 | 1.4026 | 828.2542 | 0.71845 | 8.8936 | 3.2358 | 2.041 | 1.4167 | 0.77293 | 0.39689 | 0.24147
100 | 50.203 | 23.981 | 14.0748 | 8.1612 | 4.2209 | 2.3163 | 1.5999 | 977.5684 | 0.72332 | 12.7017 | 4.3999 | 2.8418 | 2.0714 | 1.1568 | 0.58202 | 0.34399
200 | 57.8942 | 26.9534 | 16.0817 | 9.5558 | 4.99 | 2.693 | 1.8183 | 1148.3893 | 0.72841 | 17.5892 | 5.8308 | 3.8562 | 2.9403 | 1.6788 | 0.82766 | 0.47576

## GWL = 2 K
IDFs are calculated using the biad-adjusted Regional Climate model MAR3.14.0 forced by ERA5 (resolution of 5 km) reanalysis over 1940-2023.
The IDF for each location is calculated taking the closest MAR pixel to the center of the commune and its 5 closest neighbours (red points on the map below).
The values are computed as a weighted (by the distance) average of those selected pixels.
The GWL (Global Warming level) represents the Global Mean Surface Temperature anomaly with 1850-1899 as reference.
The used statistical law is a General Pareto Distribution, future IDFs are computed by adding 7% of intensity per degree of Global Warming
Reference: Brajkovic et al., 2025 (https://doi.org/10.1016/j.ejrh.2025.102399); contact : josip.brajkovic@uliege.be
Units: mm per hour
Montana coefficients: val[mm/h]=a*duration[minutes]^(-b)
95% confidence interval half width [mm/h]
Return period (years) | 1h | 3h | 6h | 12h | 24h | 48h | 72h | Montana a | Montana b | 1h | 3h | 6h | 12h | 24h | 48h | 72h
2 | 20.7515 | 10.7651 | 6.0529 | 3.2492 | 1.6767 | 0.9913 | 0.75568 | 372.9054 | 0.70189 | 1.1434 | 0.60101 | 0.32804 | 0.17186 | 0.082892 | 0.046957 | 0.033843
5 | 26.7859 | 13.8371 | 7.7651 | 4.1841 | 2.1363 | 1.2459 | 0.93405 | 487.4216 | 0.705 | 2.187 | 1.0267 | 0.589 | 0.33417 | 0.16675 | 0.091505 | 0.062485
10 | 31.954 | 16.3188 | 9.2045 | 5.0119 | 2.5528 | 1.4709 | 1.0853 | 589.0703 | 0.70842 | 3.5679 | 1.5201 | 0.90198 | 0.54658 | 0.28058 | 0.15098 | 0.099155
20 | 37.7081 | 18.9459 | 10.7822 | 5.9606 | 3.04 | 1.7282 | 1.2525 | 705.6425 | 0.71246 | 5.6035 | 2.2072 | 1.3472 | 0.8692 | 0.45869 | 0.24193 | 0.15341
25 | 39.696 | 19.8241 | 11.3218 | 6.2945 | 3.2139 | 1.8188 | 1.3099 | 746.6825 | 0.71386 | 6.4185 | 2.4746 | 1.5231 | 1.0013 | 0.53289 | 0.27924 | 0.17522
30 | 41.3722 | 20.5538 | 11.7747 | 6.5785 | 3.3627 | 1.8957 | 1.3583 | 781.5717 | 0.71503 | 7.1475 | 2.7109 | 1.6795 | 1.1207 | 0.60047 | 0.31299 | 0.19475
50 | 46.3293 | 22.6579 | 13.1042 | 7.4305 | 3.8138 | 2.1263 | 1.5008 | 886.2321 | 0.71845 | 9.5161 | 3.4623 | 2.1839 | 1.5158 | 0.82703 | 0.42467 | 0.25837
100 | 53.7172 | 25.6596 | 15.0601 | 8.7324 | 4.5163 | 2.4784 | 1.7119 | 1045.9982 | 0.72332 | 13.5908 | 4.7079 | 3.0407 | 2.2164 | 1.2377 | 0.62276 | 0.36807
200 | 61.9468 | 28.8402 | 17.2074 | 10.2247 | 5.3393 | 2.8815 | 1.9456 | 1228.7771 | 0.72841 | 18.8204 | 6.2389 | 4.1261 | 3.1461 | 1.7963 | 0.8856 | 0.50907

## GWL = 3 K
IDFs are calculated using the biad-adjusted Regional Climate model MAR3.14.0 forced by ERA5 (resolution of 5 km) reanalysis over 1940-2023.
The IDF for each location is calculated taking the closest MAR pixel to the center of the commune and its 5 closest neighbours (red points on the map below).
The values are computed as a weighted (by the distance) average of those selected pixels.
The GWL (Global Warming level) represents the Global Mean Surface Temperature anomaly with 1850-1899 as reference.
The used statistical law is a General Pareto Distribution, future IDFs are computed by adding 7% of intensity per degree of Global Warming
Reference: Brajkovic et al., 2025 (https://doi.org/10.1016/j.ejrh.2025.102399); contact : josip.brajkovic@uliege.be
Units: mm per hour
Montana coefficients: val[mm/h]=a*duration[minutes]^(-b)
95% confidence interval half width [mm/h]
Return period (years) | 1h | 3h | 6h | 12h | 24h | 48h | 72h | Montana a | Montana b | 1h | 3h | 6h | 12h | 24h | 48h | 72h
2 | 22.1091 | 11.4694 | 6.4489 | 3.4618 | 1.7864 | 1.0562 | 0.80512 | 397.3011 | 0.70189 | 1.2182 | 0.64033 | 0.3495 | 0.1831 | 0.088315 | 0.050029 | 0.036057
5 | 28.5382 | 14.7424 | 8.2731 | 4.4578 | 2.276 | 1.3274 | 0.99516 | 519.3091 | 0.705 | 2.3301 | 1.0938 | 0.62753 | 0.35603 | 0.17766 | 0.097491 | 0.066573
10 | 34.0444 | 17.3864 | 9.8067 | 5.3398 | 2.7198 | 1.5671 | 1.1564 | 627.6078 | 0.70842 | 3.8014 | 1.6195 | 0.96099 | 0.58234 | 0.29894 | 0.16086 | 0.10564
20 | 40.1749 | 20.1854 | 11.4876 | 6.3505 | 3.2389 | 1.8413 | 1.3344 | 751.8055 | 0.71246 | 5.9701 | 2.3516 | 1.4354 | 0.92606 | 0.4887 | 0.25776 | 0.16345
25 | 42.2929 | 21.121 | 12.0625 | 6.7063 | 3.4242 | 1.9377 | 1.3956 | 795.5302 | 0.71386 | 6.8384 | 2.6365 | 1.6227 | 1.0668 | 0.56775 | 0.29751 | 0.18668
30 | 44.0788 | 21.8984 | 12.5451 | 7.0089 | 3.5827 | 2.0197 | 1.4472 | 832.7043 | 0.71503 | 7.6151 | 2.8882 | 1.7894 | 1.194 | 0.63976 | 0.33346 | 0.2075
50 | 49.3602 | 24.1402 | 13.9615 | 7.9166 | 4.0633 | 2.2655 | 1.599 | 944.21 | 0.71845 | 10.1387 | 3.6888 | 2.3268 | 1.615 | 0.88114 | 0.45245 | 0.27527
100 | 57.2315 | 27.3383 | 16.0453 | 9.3037 | 4.8118 | 2.6406 | 1.8239 | 1114.4278 | 0.72332 | 14.4799 | 5.0159 | 3.2397 | 2.3614 | 1.3187 | 0.66351 | 0.39215
200 | 65.9994 | 30.7269 | 18.3332 | 10.8936 | 5.6886 | 3.07 | 2.0729 | 1309.1642 | 0.72841 | 20.0516 | 6.6471 | 4.3961 | 3.3519 | 1.9138 | 0.94354 | 0.54237

## GWL = 4 K
IDFs are calculated using the biad-adjusted Regional Climate model MAR3.14.0 forced by ERA5 (resolution of 5 km) reanalysis over 1940-2023.
The IDF for each location is calculated taking the closest MAR pixel to the center of the commune and its 5 closest neighbours (red points on the map below).
The values are computed as a weighted (by the distance) average of those selected pixels.
The GWL (Global Warming level) represents the Global Mean Surface Temperature anomaly with 1850-1899 as reference.
The used statistical law is a General Pareto Distribution, future IDFs are computed by adding 7% of intensity per degree of Global Warming
Reference: Brajkovic et al., 2025 (https://doi.org/10.1016/j.ejrh.2025.102399); contact : josip.brajkovic@uliege.be
Units: mm per hour
Montana coefficients: val[mm/h]=a*duration[minutes]^(-b)
95% confidence interval half width [mm/h]
Return period (years) | 1h | 3h | 6h | 12h | 24h | 48h | 72h | Montana a | Montana b | 1h | 3h | 6h | 12h | 24h | 48h | 72h
2 | 23.4667 | 12.1736 | 6.8448 | 3.6743 | 1.8961 | 1.121 | 0.85456 | 421.6971 | 0.70189 | 1.293 | 0.67965 | 0.37096 | 0.19435 | 0.093738 | 0.053101 | 0.038271
5 | 30.2906 | 15.6476 | 8.7811 | 4.7315 | 2.4158 | 1.4089 | 1.0563 | 551.1969 | 0.705 | 2.4732 | 1.161 | 0.66607 | 0.37789 | 0.18857 | 0.10348 | 0.070661
10 | 36.1349 | 18.454 | 10.4088 | 5.6677 | 2.8868 | 1.6633 | 1.2274 | 666.1452 | 0.70842 | 4.0348 | 1.719 | 1.02 | 0.6181 | 0.3173 | 0.17074 | 0.11213
20 | 42.6418 | 21.4248 | 12.1929 | 6.7405 | 3.4378 | 1.9544 | 1.4164 | 797.9697 | 0.71246 | 6.3367 | 2.496 | 1.5235 | 0.98292 | 0.51871 | 0.27359 | 0.17348
25 | 44.8899 | 22.4179 | 12.8032 | 7.1181 | 3.6344 | 2.0567 | 1.4813 | 844.3788 | 0.71386 | 7.2583 | 2.7984 | 1.7223 | 1.1323 | 0.60261 | 0.31578 | 0.19814
30 | 46.7854 | 23.2431 | 13.3154 | 7.4392 | 3.8027 | 2.1437 | 1.536 | 883.8354 | 0.71503 | 8.0827 | 3.0656 | 1.8993 | 1.2674 | 0.67904 | 0.35394 | 0.22024
50 | 52.3911 | 25.6225 | 14.8187 | 8.4027 | 4.3129 | 2.4046 | 1.6971 | 1002.1878 | 0.71845 | 10.7612 | 3.9153 | 2.4696 | 1.7142 | 0.93524 | 0.48023 | 0.29217
100 | 60.7457 | 29.017 | 17.0305 | 9.875 | 5.1073 | 2.8027 | 1.9359 | 1182.8576 | 0.72332 | 15.369 | 5.3239 | 3.4386 | 2.5064 | 1.3997 | 0.70425 | 0.41623
200 | 70.052 | 32.6137 | 19.4589 | 11.5625 | 6.0379 | 3.2585 | 2.2002 | 1389.5512 | 0.72841 | 21.2829 | 7.0552 | 4.666 | 3.5577 | 2.0313 | 1.0015 | 0.57567