## GWL = 1 K
IDFs are calculated using the biad-adjusted Regional Climate model MAR3.14.0 forced by ERA5 (resolution of 5 km) reanalysis over 1940-2023.
The IDF for each location is calculated taking the closest MAR pixel to the center of the commune and its 5 closest neighbours (red points on the map below).
The values are computed as a weighted (by the distance) average of those selected pixels.
The GWL (Global Warming level) represents the Global Mean Surface Temperature anomaly with 1850-1899 as reference.
The used statistical law is a General Pareto Distribution, future IDFs are computed by adding 7% of intensity per degree of Global Warming
Reference: Brajkovic et al., 2025 (https://doi.org/10.1016/j.ejrh.2025.102399); contact : josip.brajkovic@uliege.be
Units: mm per hour
Montana coefficients: val[mm/h]=a*duration[minutes]^(-b)
95% confidence interval half width [mm/h]
Return period (years) | 1h | 3h | 6h | 12h | 24h | 48h | 72h | Montana a | Montana b | 1h | 3h | 6h | 12h | 24h | 48h | 72h
2 | 20.2468 | 10.3575 | 6.0812 | 3.2897 | 1.7302 | 1.0214 | 0.77318 | 352.7648 | 0.69485 | 1.0479 | 0.53901 | 0.31537 | 0.1699 | 0.089198 | 0.04955 | 0.035246
5 | 25.6549 | 13.1064 | 7.6793 | 4.1934 | 2.2175 | 1.2893 | 0.96087 | 447.2716 | 0.69505 | 1.8794 | 0.92725 | 0.53193 | 0.31773 | 0.176 | 0.09704 | 0.067181
10 | 30.095 | 15.3324 | 8.9582 | 4.9671 | 2.6516 | 1.5259 | 1.1231 | 524.291 | 0.69499 | 2.9416 | 1.3853 | 0.78092 | 0.51043 | 0.29525 | 0.16224 | 0.10965
20 | 34.8619 | 17.6948 | 10.3011 | 5.8281 | 3.1516 | 1.7964 | 1.305 | 606.2577 | 0.69473 | 4.4681 | 2.0256 | 1.124 | 0.7996 | 0.48128 | 0.26265 | 0.17348
25 | 36.4701 | 18.4859 | 10.7476 | 6.1255 | 3.3282 | 1.8915 | 1.3682 | 633.7227 | 0.6946 | 5.0686 | 2.275 | 1.2567 | 0.91663 | 0.55834 | 0.3039 | 0.19934
30 | 37.812 | 19.1437 | 11.1177 | 6.3761 | 3.4786 | 1.9724 | 1.4216 | 656.5583 | 0.69447 | 5.6012 | 2.4955 | 1.3735 | 1.0218 | 0.6283 | 0.34122 | 0.22258
50 | 41.7088 | 21.0436 | 12.1807 | 7.1172 | 3.9313 | 2.2147 | 1.5802 | 722.449 | 0.69404 | 7.3053 | 3.1973 | 1.7431 | 1.3655 | 0.86126 | 0.46476 | 0.29868
100 | 47.3375 | 23.7618 | 13.6867 | 8.2209 | 4.6264 | 2.5845 | 1.818 | 816.4175 | 0.69324 | 10.1577 | 4.3625 | 2.3506 | 1.9619 | 1.2784 | 0.6839 | 0.4312
200 | 53.3872 | 26.6524 | 15.2699 | 9.4494 | 5.428 | 3.0079 | 2.085 | 915.6943 | 0.69218 | 13.7028 | 5.7984 | 3.0903 | 2.7328 | 1.8372 | 0.97469 | 0.6034

## GWL = 2 K
IDFs are calculated using the biad-adjusted Regional Climate model MAR3.14.0 forced by ERA5 (resolution of 5 km) reanalysis over 1940-2023.
The IDF for each location is calculated taking the closest MAR pixel to the center of the commune and its 5 closest neighbours (red points on the map below).
The values are computed as a weighted (by the distance) average of those selected pixels.
The GWL (Global Warming level) represents the Global Mean Surface Temperature anomaly with 1850-1899 as reference.
The used statistical law is a General Pareto Distribution, future IDFs are computed by adding 7% of intensity per degree of Global Warming
Reference: Brajkovic et al., 2025 (https://doi.org/10.1016/j.ejrh.2025.102399); contact : josip.brajkovic@uliege.be
Units: mm per hour
Montana coefficients: val[mm/h]=a*duration[minutes]^(-b)
95% confidence interval half width [mm/h]
Return period (years) | 1h | 3h | 6h | 12h | 24h | 48h | 72h | Montana a | Montana b | 1h | 3h | 6h | 12h | 24h | 48h | 72h
2 | 21.6641 | 11.0825 | 6.5068 | 3.52 | 1.8513 | 1.0929 | 0.82731 | 377.4579 | 0.69485 | 1.1212 | 0.57674 | 0.33745 | 0.18179 | 0.095442 | 0.053019 | 0.037713
5 | 27.4508 | 14.0238 | 8.2169 | 4.487 | 2.3728 | 1.3796 | 1.0281 | 478.5812 | 0.69505 | 2.0109 | 0.99216 | 0.56917 | 0.33997 | 0.18832 | 0.10383 | 0.071884
10 | 32.2017 | 16.4057 | 9.5853 | 5.3148 | 2.8372 | 1.6327 | 1.2017 | 560.9914 | 0.69499 | 3.1476 | 1.4822 | 0.83558 | 0.54616 | 0.31591 | 0.1736 | 0.11733
20 | 37.3022 | 18.9334 | 11.0221 | 6.2361 | 3.3722 | 1.9222 | 1.3964 | 648.6958 | 0.69473 | 4.7809 | 2.1674 | 1.2027 | 0.85557 | 0.51497 | 0.28104 | 0.18563
25 | 39.0231 | 19.7799 | 11.4999 | 6.5542 | 3.5612 | 2.024 | 1.464 | 678.0832 | 0.6946 | 5.4234 | 2.4343 | 1.3446 | 0.98079 | 0.59743 | 0.32518 | 0.21329
30 | 40.4588 | 20.4838 | 11.8959 | 6.8224 | 3.7221 | 2.1104 | 1.5212 | 702.5174 | 0.69447 | 5.9933 | 2.6702 | 1.4696 | 1.0933 | 0.67228 | 0.3651 | 0.23816
50 | 44.6285 | 22.5167 | 13.0334 | 7.6154 | 4.2065 | 2.3697 | 1.6908 | 773.0208 | 0.69404 | 7.8167 | 3.4211 | 1.8651 | 1.4611 | 0.92155 | 0.49729 | 0.31959
100 | 50.6511 | 25.4251 | 14.6448 | 8.7964 | 4.9503 | 2.7654 | 1.9453 | 873.5667 | 0.69324 | 10.8687 | 4.6678 | 2.5152 | 2.0993 | 1.3679 | 0.73178 | 0.46139
200 | 57.1243 | 28.518 | 16.3388 | 10.1109 | 5.8079 | 3.2184 | 2.231 | 979.7929 | 0.69218 | 14.662 | 6.2043 | 3.3066 | 2.9241 | 1.9658 | 1.0429 | 0.64564

## GWL = 3 K
IDFs are calculated using the biad-adjusted Regional Climate model MAR3.14.0 forced by ERA5 (resolution of 5 km) reanalysis over 1940-2023.
The IDF for each location is calculated taking the closest MAR pixel to the center of the commune and its 5 closest neighbours (red points on the map below).
The values are computed as a weighted (by the distance) average of those selected pixels.
The GWL (Global Warming level) represents the Global Mean Surface Temperature anomaly with 1850-1899 as reference.
The used statistical law is a General Pareto Distribution, future IDFs are computed by adding 7% of intensity per degree of Global Warming
Reference: Brajkovic et al., 2025 (https://doi.org/10.1016/j.ejrh.2025.102399); contact : josip.brajkovic@uliege.be
Units: mm per hour
Montana coefficients: val[mm/h]=a*duration[minutes]^(-b)
95% confidence interval half width [mm/h]
Return period (years) | 1h | 3h | 6h | 12h | 24h | 48h | 72h | Montana a | Montana b | 1h | 3h | 6h | 12h | 24h | 48h | 72h
2 | 23.0814 | 11.8076 | 6.9325 | 3.7502 | 1.9724 | 1.1644 | 0.88143 | 402.1519 | 0.69485 | 1.1945 | 0.61447 | 0.35953 | 0.19368 | 0.10169 | 0.056487 | 0.040181
5 | 29.2466 | 14.9413 | 8.7544 | 4.7805 | 2.528 | 1.4699 | 1.0954 | 509.8904 | 0.69505 | 2.1425 | 1.0571 | 0.6064 | 0.36221 | 0.20064 | 0.11063 | 0.076586
10 | 34.3083 | 17.479 | 10.2123 | 5.6625 | 3.0228 | 1.7396 | 1.2803 | 597.6919 | 0.69499 | 3.3535 | 1.5792 | 0.89025 | 0.58189 | 0.33658 | 0.18495 | 0.125
20 | 39.7425 | 20.172 | 11.7432 | 6.644 | 3.5928 | 2.0479 | 1.4878 | 691.1338 | 0.69473 | 5.0936 | 2.3092 | 1.2814 | 0.91154 | 0.54866 | 0.29942 | 0.19777
25 | 41.576 | 21.0739 | 12.2522 | 6.983 | 3.7941 | 2.1564 | 1.5598 | 722.4432 | 0.6946 | 5.7782 | 2.5935 | 1.4326 | 1.045 | 0.63651 | 0.34645 | 0.22724
30 | 43.1056 | 21.8238 | 12.6742 | 7.2688 | 3.9656 | 2.2485 | 1.6207 | 748.4762 | 0.69447 | 6.3854 | 2.8449 | 1.5658 | 1.1648 | 0.71626 | 0.38899 | 0.25374
50 | 47.5481 | 23.9897 | 13.886 | 8.1136 | 4.4816 | 2.5247 | 1.8014 | 823.5923 | 0.69404 | 8.3281 | 3.6449 | 1.9872 | 1.5567 | 0.98184 | 0.52982 | 0.3405
100 | 53.9647 | 27.0885 | 15.6029 | 9.3719 | 5.2741 | 2.9463 | 2.0726 | 930.716 | 0.69324 | 11.5798 | 4.9732 | 2.6797 | 2.2366 | 1.4574 | 0.77965 | 0.49157
200 | 60.8614 | 30.3837 | 17.4076 | 10.7723 | 6.1879 | 3.429 | 2.3769 | 1043.8909 | 0.69218 | 15.6212 | 6.6102 | 3.523 | 3.1154 | 2.0944 | 1.1111 | 0.68788

## GWL = 4 K
IDFs are calculated using the biad-adjusted Regional Climate model MAR3.14.0 forced by ERA5 (resolution of 5 km) reanalysis over 1940-2023.
The IDF for each location is calculated taking the closest MAR pixel to the center of the commune and its 5 closest neighbours (red points on the map below).
The values are computed as a weighted (by the distance) average of those selected pixels.
The GWL (Global Warming level) represents the Global Mean Surface Temperature anomaly with 1850-1899 as reference.
The used statistical law is a General Pareto Distribution, future IDFs are computed by adding 7% of intensity per degree of Global Warming
Reference: Brajkovic et al., 2025 (https://doi.org/10.1016/j.ejrh.2025.102399); contact : josip.brajkovic@uliege.be
Units: mm per hour
Montana coefficients: val[mm/h]=a*duration[minutes]^(-b)
95% confidence interval half width [mm/h]
Return period (years) | 1h | 3h | 6h | 12h | 24h | 48h | 72h | Montana a | Montana b | 1h | 3h | 6h | 12h | 24h | 48h | 72h
2 | 24.4987 | 12.5326 | 7.3582 | 3.9805 | 2.0935 | 1.2359 | 0.93555 | 426.8456 | 0.69485 | 1.2679 | 0.6522 | 0.3816 | 0.20557 | 0.10793 | 0.059956 | 0.042648
5 | 31.0425 | 15.8587 | 9.292 | 5.0741 | 2.6832 | 1.5601 | 1.1626 | 541.1995 | 0.69505 | 2.274 | 1.122 | 0.64364 | 0.38445 | 0.21296 | 0.11742 | 0.081289
10 | 36.415 | 18.5522 | 10.8394 | 6.0102 | 3.2084 | 1.8464 | 1.3589 | 634.3923 | 0.69499 | 3.5594 | 1.6762 | 0.94491 | 0.61763 | 0.35725 | 0.19631 | 0.13268
20 | 42.1828 | 21.4107 | 12.4643 | 7.052 | 3.8134 | 2.1737 | 1.5791 | 733.5715 | 0.69473 | 5.4064 | 2.451 | 1.3601 | 0.96751 | 0.58235 | 0.31781 | 0.20991
25 | 44.1289 | 22.3679 | 13.0046 | 7.4118 | 4.0271 | 2.2888 | 1.6556 | 766.8042 | 0.6946 | 6.133 | 2.7528 | 1.5206 | 1.1091 | 0.67559 | 0.36772 | 0.2412
30 | 45.7525 | 23.1639 | 13.4524 | 7.7151 | 4.2091 | 2.3866 | 1.7202 | 794.4353 | 0.69447 | 6.7775 | 3.0196 | 1.6619 | 1.2363 | 0.76024 | 0.41287 | 0.26932
50 | 50.4677 | 25.4628 | 14.7387 | 8.6118 | 4.7568 | 2.6798 | 1.912 | 874.1638 | 0.69404 | 8.8394 | 3.8687 | 2.1092 | 1.6523 | 1.0421 | 0.56235 | 0.3614
100 | 57.2784 | 28.7518 | 16.5609 | 9.9473 | 5.598 | 3.1272 | 2.1998 | 987.8652 | 0.69324 | 12.2908 | 5.2786 | 2.8442 | 2.3739 | 1.5469 | 0.82752 | 0.52176
200 | 64.5985 | 32.2494 | 18.4765 | 11.4338 | 6.5678 | 3.6395 | 2.5229 | 1107.9901 | 0.69218 | 16.5803 | 7.0161 | 3.7393 | 3.3067 | 2.223 | 1.1794 | 0.73012