## GWL = 1 K
IDFs are calculated using the biad-adjusted Regional Climate model MAR3.14.0 forced by ERA5 (resolution of 5 km) reanalysis over 1940-2023.
The IDF for each location is calculated taking the closest MAR pixel to the center of the commune and its 5 closest neighbours (red points on the map below).
The values are computed as a weighted (by the distance) average of those selected pixels.
The GWL (Global Warming level) represents the Global Mean Surface Temperature anomaly with 1850-1899 as reference.
The used statistical law is a General Pareto Distribution, future IDFs are computed by adding 7% of intensity per degree of Global Warming
Reference: Brajkovic et al., 2025 (https://doi.org/10.1016/j.ejrh.2025.102399); contact : josip.brajkovic@uliege.be
Units: mm per hour
Montana coefficients: val[mm/h]=a*duration[minutes]^(-b)
95% confidence interval half width [mm/h]
Return period (years) | 1h | 3h | 6h | 12h | 24h | 48h | 72h | Montana a | Montana b | 1h | 3h | 6h | 12h | 24h | 48h | 72h
2 | 19.9844 | 9.9956 | 5.7967 | 3.1616 | 1.6403 | 0.97027 | 0.73626 | 368.3907 | 0.70899 | 1.0495 | 0.52531 | 0.29142 | 0.15737 | 0.077759 | 0.043456 | 0.035451
5 | 25.3128 | 12.5369 | 7.261 | 3.9761 | 2.0487 | 1.1905 | 0.8891 | 477.3016 | 0.71465 | 1.8527 | 0.84435 | 0.48301 | 0.27871 | 0.14204 | 0.073674 | 0.057328
10 | 29.6173 | 14.5097 | 8.4161 | 4.6447 | 2.3912 | 1.365 | 1.0075 | 568.6082 | 0.71925 | 2.8638 | 1.1829 | 0.7014 | 0.42879 | 0.22656 | 0.11077 | 0.079728
20 | 34.1783 | 16.5274 | 9.6135 | 5.3624 | 2.7657 | 1.5467 | 1.1285 | 668.6773 | 0.7241 | 4.2993 | 1.6297 | 1.0001 | 0.64722 | 0.35422 | 0.1645 | 0.10864
25 | 35.7046 | 17.1867 | 10.0083 | 5.6045 | 2.8936 | 1.6068 | 1.168 | 702.9371 | 0.72572 | 4.86 | 1.7986 | 1.1149 | 0.73401 | 0.40588 | 0.18568 | 0.11944
30 | 36.9734 | 17.7291 | 10.3343 | 5.8064 | 3.0009 | 1.6565 | 1.2005 | 731.7191 | 0.72707 | 5.3558 | 1.9462 | 1.2157 | 0.81131 | 0.45224 | 0.20445 | 0.12882
50 | 40.6365 | 19.2661 | 11.2643 | 6.3929 | 3.3155 | 1.7986 | 1.2924 | 816.3435 | 0.73095 | 6.9336 | 2.4059 | 1.5329 | 1.0602 | 0.6034 | 0.26428 | 0.15781
100 | 45.8751 | 21.3937 | 12.5666 | 7.2398 | 3.7776 | 1.9984 | 1.4196 | 941.381 | 0.73645 | 9.5515 | 3.1431 | 2.0486 | 1.4807 | 0.86392 | 0.36332 | 0.20381
200 | 51.4453 | 23.5713 | 13.9169 | 8.1497 | 4.2839 | 2.2067 | 1.5495 | 1079.5911 | 0.74225 | 12.7748 | 4.0167 | 2.6684 | 2.0073 | 1.1976 | 0.48426 | 0.25785

## GWL = 2 K
IDFs are calculated using the biad-adjusted Regional Climate model MAR3.14.0 forced by ERA5 (resolution of 5 km) reanalysis over 1940-2023.
The IDF for each location is calculated taking the closest MAR pixel to the center of the commune and its 5 closest neighbours (red points on the map below).
The values are computed as a weighted (by the distance) average of those selected pixels.
The GWL (Global Warming level) represents the Global Mean Surface Temperature anomaly with 1850-1899 as reference.
The used statistical law is a General Pareto Distribution, future IDFs are computed by adding 7% of intensity per degree of Global Warming
Reference: Brajkovic et al., 2025 (https://doi.org/10.1016/j.ejrh.2025.102399); contact : josip.brajkovic@uliege.be
Units: mm per hour
Montana coefficients: val[mm/h]=a*duration[minutes]^(-b)
95% confidence interval half width [mm/h]
Return period (years) | 1h | 3h | 6h | 12h | 24h | 48h | 72h | Montana a | Montana b | 1h | 3h | 6h | 12h | 24h | 48h | 72h
2 | 21.3833 | 10.6953 | 6.2025 | 3.3829 | 1.7551 | 1.0382 | 0.7878 | 394.1778 | 0.70899 | 1.1229 | 0.56208 | 0.31182 | 0.16839 | 0.083202 | 0.046498 | 0.037933
5 | 27.0847 | 13.4145 | 7.7693 | 4.2544 | 2.1921 | 1.2738 | 0.95134 | 510.7127 | 0.71465 | 1.9824 | 0.90346 | 0.51682 | 0.29822 | 0.15198 | 0.078831 | 0.061341
10 | 31.6905 | 15.5254 | 9.0052 | 4.9698 | 2.5585 | 1.4605 | 1.0781 | 608.4109 | 0.71925 | 3.0642 | 1.2657 | 0.7505 | 0.45881 | 0.24242 | 0.11853 | 0.085308
20 | 36.5708 | 17.6843 | 10.2865 | 5.7377 | 2.9593 | 1.655 | 1.2075 | 715.4835 | 0.7241 | 4.6002 | 1.7438 | 1.0701 | 0.69252 | 0.37901 | 0.17602 | 0.11625
25 | 38.2039 | 18.3898 | 10.7089 | 5.9968 | 3.0962 | 1.7193 | 1.2497 | 752.1434 | 0.72572 | 5.2002 | 1.9246 | 1.193 | 0.78539 | 0.43429 | 0.19868 | 0.1278
30 | 39.5615 | 18.9701 | 11.0577 | 6.2129 | 3.211 | 1.7724 | 1.2845 | 782.9391 | 0.72707 | 5.7307 | 2.0824 | 1.3008 | 0.86811 | 0.4839 | 0.21876 | 0.13783
50 | 43.481 | 20.6147 | 12.0528 | 6.8404 | 3.5476 | 1.9245 | 1.3829 | 873.4883 | 0.73095 | 7.4189 | 2.5743 | 1.6402 | 1.1345 | 0.64563 | 0.28278 | 0.16886
100 | 49.0864 | 22.8913 | 13.4463 | 7.7466 | 4.0421 | 2.1383 | 1.5189 | 1007.2777 | 0.73645 | 10.2201 | 3.3632 | 2.192 | 1.5843 | 0.9244 | 0.38876 | 0.21808
200 | 55.0464 | 25.2213 | 14.8911 | 8.7202 | 4.5838 | 2.3611 | 1.658 | 1155.1627 | 0.74225 | 13.669 | 4.2979 | 2.8552 | 2.1478 | 1.2814 | 0.51816 | 0.2759

## GWL = 3 K
IDFs are calculated using the biad-adjusted Regional Climate model MAR3.14.0 forced by ERA5 (resolution of 5 km) reanalysis over 1940-2023.
The IDF for each location is calculated taking the closest MAR pixel to the center of the commune and its 5 closest neighbours (red points on the map below).
The values are computed as a weighted (by the distance) average of those selected pixels.
The GWL (Global Warming level) represents the Global Mean Surface Temperature anomaly with 1850-1899 as reference.
The used statistical law is a General Pareto Distribution, future IDFs are computed by adding 7% of intensity per degree of Global Warming
Reference: Brajkovic et al., 2025 (https://doi.org/10.1016/j.ejrh.2025.102399); contact : josip.brajkovic@uliege.be
Units: mm per hour
Montana coefficients: val[mm/h]=a*duration[minutes]^(-b)
95% confidence interval half width [mm/h]
Return period (years) | 1h | 3h | 6h | 12h | 24h | 48h | 72h | Montana a | Montana b | 1h | 3h | 6h | 12h | 24h | 48h | 72h
2 | 22.7822 | 11.395 | 6.6083 | 3.6043 | 1.87 | 1.1061 | 0.83934 | 419.9654 | 0.70899 | 1.1964 | 0.59886 | 0.33221 | 0.1794 | 0.088646 | 0.04954 | 0.040414
5 | 28.8566 | 14.2921 | 8.2776 | 4.5328 | 2.3355 | 1.3571 | 1.0136 | 544.1239 | 0.71465 | 2.1121 | 0.96256 | 0.55063 | 0.31773 | 0.16193 | 0.083988 | 0.065354
10 | 33.7637 | 16.541 | 9.5943 | 5.295 | 2.7259 | 1.5561 | 1.1486 | 648.2135 | 0.71925 | 3.2647 | 1.3485 | 0.79959 | 0.48883 | 0.25828 | 0.12628 | 0.090889
20 | 38.9633 | 18.8412 | 10.9594 | 6.1131 | 3.1529 | 1.7632 | 1.2865 | 762.292 | 0.7241 | 4.9012 | 1.8578 | 1.1401 | 0.73783 | 0.40381 | 0.18753 | 0.12385
25 | 40.7032 | 19.5929 | 11.4095 | 6.3891 | 3.2987 | 1.8317 | 1.3315 | 801.3482 | 0.72572 | 5.5404 | 2.0505 | 1.271 | 0.83677 | 0.4627 | 0.21167 | 0.13616
30 | 42.1497 | 20.2111 | 11.7811 | 6.6193 | 3.421 | 1.8884 | 1.3685 | 834.1597 | 0.72707 | 6.1056 | 2.2186 | 1.3859 | 0.9249 | 0.51555 | 0.23307 | 0.14685
50 | 46.3256 | 21.9633 | 12.8413 | 7.2879 | 3.7797 | 2.0504 | 1.4733 | 930.6325 | 0.73095 | 7.9043 | 2.7427 | 1.7475 | 1.2087 | 0.68787 | 0.30128 | 0.17991
100 | 52.2976 | 24.3888 | 14.3259 | 8.2534 | 4.3065 | 2.2782 | 1.6183 | 1073.1744 | 0.73645 | 10.8887 | 3.5832 | 2.3354 | 1.688 | 0.98487 | 0.41419 | 0.23235
200 | 58.6476 | 26.8713 | 15.8653 | 9.2907 | 4.8837 | 2.5156 | 1.7665 | 1230.7346 | 0.74225 | 14.5632 | 4.579 | 3.042 | 2.2884 | 1.3653 | 0.55206 | 0.29395

## GWL = 4 K
IDFs are calculated using the biad-adjusted Regional Climate model MAR3.14.0 forced by ERA5 (resolution of 5 km) reanalysis over 1940-2023.
The IDF for each location is calculated taking the closest MAR pixel to the center of the commune and its 5 closest neighbours (red points on the map below).
The values are computed as a weighted (by the distance) average of those selected pixels.
The GWL (Global Warming level) represents the Global Mean Surface Temperature anomaly with 1850-1899 as reference.
The used statistical law is a General Pareto Distribution, future IDFs are computed by adding 7% of intensity per degree of Global Warming
Reference: Brajkovic et al., 2025 (https://doi.org/10.1016/j.ejrh.2025.102399); contact : josip.brajkovic@uliege.be
Units: mm per hour
Montana coefficients: val[mm/h]=a*duration[minutes]^(-b)
95% confidence interval half width [mm/h]
Return period (years) | 1h | 3h | 6h | 12h | 24h | 48h | 72h | Montana a | Montana b | 1h | 3h | 6h | 12h | 24h | 48h | 72h
2 | 24.1812 | 12.0947 | 7.014 | 3.8256 | 1.9848 | 1.174 | 0.89088 | 445.7521 | 0.70899 | 1.2698 | 0.63563 | 0.35261 | 0.19042 | 0.094089 | 0.052582 | 0.042896
5 | 30.6285 | 15.1697 | 8.7859 | 4.8111 | 2.479 | 1.4405 | 1.0758 | 577.5351 | 0.71465 | 2.2417 | 1.0217 | 0.58444 | 0.33724 | 0.17187 | 0.089145 | 0.069367
10 | 35.8369 | 17.5567 | 10.1834 | 5.6201 | 2.8933 | 1.6516 | 1.2191 | 688.0159 | 0.71925 | 3.4652 | 1.4313 | 0.84869 | 0.51884 | 0.27414 | 0.13403 | 0.09647
20 | 41.3558 | 19.9981 | 11.6324 | 6.4885 | 3.3465 | 1.8715 | 1.3655 | 809.0993 | 0.7241 | 5.2021 | 1.9719 | 1.2102 | 0.78313 | 0.4286 | 0.19905 | 0.13146
25 | 43.2025 | 20.796 | 12.11 | 6.7814 | 3.5013 | 1.9442 | 1.4133 | 850.5547 | 0.72572 | 5.8806 | 2.1764 | 1.349 | 0.88815 | 0.49111 | 0.22467 | 0.14452
30 | 44.7378 | 21.4522 | 12.5045 | 7.0258 | 3.6311 | 2.0043 | 1.4525 | 885.3801 | 0.72707 | 6.4805 | 2.3549 | 1.471 | 0.98169 | 0.54721 | 0.24738 | 0.15587
50 | 49.1701 | 23.3119 | 13.6298 | 7.7354 | 4.0118 | 2.1763 | 1.5638 | 987.7766 | 0.73095 | 8.3896 | 2.9112 | 1.8548 | 1.2829 | 0.73011 | 0.31978 | 0.19096
100 | 55.5089 | 25.8864 | 15.2056 | 8.7602 | 4.5709 | 2.4181 | 1.7177 | 1139.0703 | 0.73645 | 11.5574 | 3.8032 | 2.4788 | 1.7916 | 1.0453 | 0.43962 | 0.24662
200 | 62.2488 | 28.5213 | 16.8394 | 9.8612 | 5.1836 | 2.6701 | 1.8749 | 1306.3061 | 0.74225 | 15.4575 | 4.8602 | 3.2287 | 2.4289 | 1.4491 | 0.58596 | 0.312