## GWL = 1 K
IDFs are calculated using the biad-adjusted Regional Climate model MAR3.14.0 forced by ERA5 (resolution of 5 km) reanalysis over 1940-2023.
The IDF for each location is calculated taking the closest MAR pixel to the center of the commune and its 5 closest neighbours (red points on the map below).
The values are computed as a weighted (by the distance) average of those selected pixels.
The GWL (Global Warming level) represents the Global Mean Surface Temperature anomaly with 1850-1899 as reference.
The used statistical law is a General Pareto Distribution, future IDFs are computed by adding 7% of intensity per degree of Global Warming
Reference: Brajkovic et al., 2025 (https://doi.org/10.1016/j.ejrh.2025.102399); contact : josip.brajkovic@uliege.be
Units: mm per hour
Montana coefficients: val[mm/h]=a*duration[minutes]^(-b)
95% confidence interval half width [mm/h]
Return period (years) | 1h | 3h | 6h | 12h | 24h | 48h | 72h | Montana a | Montana b | 1h | 3h | 6h | 12h | 24h | 48h | 72h
2 | 20.8806 | 10.7435 | 6.0803 | 3.2305 | 1.6826 | 0.99511 | 0.75107 | 379.7645 | 0.70498 | 1.1625 | 0.64066 | 0.31777 | 0.16298 | 0.081828 | 0.04614 | 0.033019
5 | 26.9405 | 13.5483 | 7.6977 | 4.101 | 2.1161 | 1.2385 | 0.92237 | 510.9981 | 0.71564 | 2.122 | 0.98837 | 0.53721 | 0.30685 | 0.14963 | 0.084637 | 0.058707
10 | 32.0222 | 15.6832 | 8.996 | 4.8506 | 2.4801 | 1.4437 | 1.0633 | 630.9239 | 0.72544 | 3.33 | 1.2982 | 0.7895 | 0.49307 | 0.23425 | 0.1344 | 0.091528
20 | 37.5788 | 17.8294 | 10.3625 | 5.6896 | 2.8783 | 1.6691 | 1.215 | 772.4311 | 0.73638 | 5.0697 | 1.6609 | 1.1381 | 0.77288 | 0.36026 | 0.20888 | 0.13986
25 | 39.4761 | 18.5228 | 10.8176 | 5.9805 | 3.0143 | 1.7463 | 1.2662 | 823.2569 | 0.74012 | 5.7579 | 1.79 | 1.2731 | 0.88646 | 0.4111 | 0.23893 | 0.15914
30 | 41.0676 | 19.0902 | 11.195 | 6.2261 | 3.1284 | 1.8111 | 1.309 | 866.8806 | 0.74324 | 6.3703 | 1.9 | 1.3921 | 0.98866 | 0.45669 | 0.26588 | 0.17634
50 | 45.7322 | 20.6843 | 12.2802 | 6.9547 | 3.463 | 2.0016 | 1.4333 | 1000.0009 | 0.75233 | 8.3421 | 2.2305 | 1.769 | 1.3239 | 0.60521 | 0.35368 | 0.23179
100 | 52.5779 | 22.8575 | 13.8201 | 8.0463 | 3.954 | 2.2823 | 1.6132 | 1209.7549 | 0.76542 | 11.6829 | 2.7326 | 2.3895 | 1.9093 | 0.86092 | 0.50494 | 0.32566
200 | 60.071 | 25.0424 | 15.4417 | 9.2698 | 4.4915 | 2.5909 | 1.8068 | 1459.378 | 0.77933 | 15.8977 | 3.2976 | 3.146 | 2.6719 | 1.1879 | 0.69872 | 0.44349

## GWL = 2 K
IDFs are calculated using the biad-adjusted Regional Climate model MAR3.14.0 forced by ERA5 (resolution of 5 km) reanalysis over 1940-2023.
The IDF for each location is calculated taking the closest MAR pixel to the center of the commune and its 5 closest neighbours (red points on the map below).
The values are computed as a weighted (by the distance) average of those selected pixels.
The GWL (Global Warming level) represents the Global Mean Surface Temperature anomaly with 1850-1899 as reference.
The used statistical law is a General Pareto Distribution, future IDFs are computed by adding 7% of intensity per degree of Global Warming
Reference: Brajkovic et al., 2025 (https://doi.org/10.1016/j.ejrh.2025.102399); contact : josip.brajkovic@uliege.be
Units: mm per hour
Montana coefficients: val[mm/h]=a*duration[minutes]^(-b)
95% confidence interval half width [mm/h]
Return period (years) | 1h | 3h | 6h | 12h | 24h | 48h | 72h | Montana a | Montana b | 1h | 3h | 6h | 12h | 24h | 48h | 72h
2 | 22.3422 | 11.4955 | 6.5059 | 3.4567 | 1.8004 | 1.0648 | 0.80364 | 406.3492 | 0.70498 | 1.2439 | 0.6855 | 0.34001 | 0.17439 | 0.087556 | 0.04937 | 0.035331
5 | 28.8263 | 14.4967 | 8.2366 | 4.388 | 2.2643 | 1.3252 | 0.98693 | 546.768 | 0.71564 | 2.2705 | 1.0576 | 0.57482 | 0.32833 | 0.1601 | 0.090562 | 0.062817
10 | 34.2638 | 16.781 | 9.6257 | 5.1902 | 2.6537 | 1.5447 | 1.1378 | 675.0884 | 0.72544 | 3.5631 | 1.389 | 0.84477 | 0.52758 | 0.25065 | 0.14381 | 0.097935
20 | 40.2093 | 19.0775 | 11.0879 | 6.0879 | 3.0798 | 1.7859 | 1.3 | 826.5004 | 0.73638 | 5.4246 | 1.7772 | 1.2178 | 0.82698 | 0.38548 | 0.2235 | 0.14966
25 | 42.2395 | 19.8194 | 11.5748 | 6.3991 | 3.2253 | 1.8685 | 1.3548 | 880.8848 | 0.74012 | 6.1609 | 1.9153 | 1.3622 | 0.94851 | 0.43987 | 0.25565 | 0.17028
30 | 43.9423 | 20.4266 | 11.9787 | 6.662 | 3.3474 | 1.9379 | 1.4006 | 927.5623 | 0.74324 | 6.8162 | 2.033 | 1.4896 | 1.0579 | 0.48866 | 0.28449 | 0.18868
50 | 48.9335 | 22.1322 | 13.1398 | 7.4416 | 3.7054 | 2.1417 | 1.5336 | 1070.0009 | 0.75233 | 8.926 | 2.3867 | 1.8929 | 1.4166 | 0.64758 | 0.37843 | 0.24801
100 | 56.2584 | 24.4575 | 14.7875 | 8.6095 | 4.2308 | 2.442 | 1.7261 | 1294.4378 | 0.76542 | 12.5007 | 2.9239 | 2.5568 | 2.043 | 0.92119 | 0.54029 | 0.34846
200 | 64.276 | 26.7954 | 16.5226 | 9.9187 | 4.8059 | 2.7723 | 1.9333 | 1561.5344 | 0.77933 | 17.0106 | 3.5284 | 3.3662 | 2.8589 | 1.2711 | 0.74763 | 0.47453

## GWL = 3 K
IDFs are calculated using the biad-adjusted Regional Climate model MAR3.14.0 forced by ERA5 (resolution of 5 km) reanalysis over 1940-2023.
The IDF for each location is calculated taking the closest MAR pixel to the center of the commune and its 5 closest neighbours (red points on the map below).
The values are computed as a weighted (by the distance) average of those selected pixels.
The GWL (Global Warming level) represents the Global Mean Surface Temperature anomaly with 1850-1899 as reference.
The used statistical law is a General Pareto Distribution, future IDFs are computed by adding 7% of intensity per degree of Global Warming
Reference: Brajkovic et al., 2025 (https://doi.org/10.1016/j.ejrh.2025.102399); contact : josip.brajkovic@uliege.be
Units: mm per hour
Montana coefficients: val[mm/h]=a*duration[minutes]^(-b)
95% confidence interval half width [mm/h]
Return period (years) | 1h | 3h | 6h | 12h | 24h | 48h | 72h | Montana a | Montana b | 1h | 3h | 6h | 12h | 24h | 48h | 72h
2 | 23.8039 | 12.2476 | 6.9315 | 3.6828 | 1.9182 | 1.1344 | 0.85622 | 432.9327 | 0.70498 | 1.3252 | 0.73035 | 0.36225 | 0.1858 | 0.093284 | 0.0526 | 0.037642
5 | 30.7122 | 15.4451 | 8.7754 | 4.6751 | 2.4124 | 1.4119 | 1.0515 | 582.5381 | 0.71564 | 2.419 | 1.1267 | 0.61242 | 0.34981 | 0.17057 | 0.096486 | 0.066926
10 | 36.5053 | 17.8788 | 10.2554 | 5.5297 | 2.8273 | 1.6458 | 1.2122 | 719.2529 | 0.72544 | 3.7962 | 1.4799 | 0.90003 | 0.5621 | 0.26705 | 0.15322 | 0.10434
20 | 42.8398 | 20.3256 | 11.8133 | 6.4861 | 3.2813 | 1.9027 | 1.3851 | 880.5714 | 0.73638 | 5.7795 | 1.8934 | 1.2975 | 0.88108 | 0.41069 | 0.23812 | 0.15945
25 | 45.0028 | 21.116 | 12.332 | 6.8177 | 3.4363 | 1.9908 | 1.4435 | 938.5129 | 0.74012 | 6.564 | 2.0406 | 1.4513 | 1.0106 | 0.46865 | 0.27238 | 0.18142
30 | 46.8171 | 21.7629 | 12.7623 | 7.0978 | 3.5664 | 2.0647 | 1.4922 | 988.244 | 0.74324 | 7.2621 | 2.166 | 1.587 | 1.1271 | 0.52062 | 0.3031 | 0.20102
50 | 52.1348 | 23.5801 | 13.9994 | 7.9284 | 3.9478 | 2.2818 | 1.634 | 1140.0006 | 0.75233 | 9.51 | 2.5428 | 2.0167 | 1.5093 | 0.68994 | 0.40319 | 0.26424
100 | 59.9388 | 26.0575 | 15.7549 | 9.1728 | 4.5076 | 2.6018 | 1.839 | 1379.1206 | 0.76542 | 13.3185 | 3.1152 | 2.724 | 2.1766 | 0.98145 | 0.57563 | 0.37125
200 | 68.4809 | 28.5484 | 17.6035 | 10.5676 | 5.1203 | 2.9536 | 2.0598 | 1663.6909 | 0.77933 | 18.1234 | 3.7592 | 3.5865 | 3.0459 | 1.3542 | 0.79654 | 0.50558

## GWL = 4 K
IDFs are calculated using the biad-adjusted Regional Climate model MAR3.14.0 forced by ERA5 (resolution of 5 km) reanalysis over 1940-2023.
The IDF for each location is calculated taking the closest MAR pixel to the center of the commune and its 5 closest neighbours (red points on the map below).
The values are computed as a weighted (by the distance) average of those selected pixels.
The GWL (Global Warming level) represents the Global Mean Surface Temperature anomaly with 1850-1899 as reference.
The used statistical law is a General Pareto Distribution, future IDFs are computed by adding 7% of intensity per degree of Global Warming
Reference: Brajkovic et al., 2025 (https://doi.org/10.1016/j.ejrh.2025.102399); contact : josip.brajkovic@uliege.be
Units: mm per hour
Montana coefficients: val[mm/h]=a*duration[minutes]^(-b)
95% confidence interval half width [mm/h]
Return period (years) | 1h | 3h | 6h | 12h | 24h | 48h | 72h | Montana a | Montana b | 1h | 3h | 6h | 12h | 24h | 48h | 72h
2 | 25.2655 | 12.9996 | 7.3571 | 3.909 | 2.036 | 1.2041 | 0.90879 | 459.5147 | 0.70498 | 1.4066 | 0.7752 | 0.3845 | 0.1972 | 0.099012 | 0.055829 | 0.039953
5 | 32.598 | 16.3935 | 9.3143 | 4.9622 | 2.5605 | 1.4986 | 1.1161 | 618.3081 | 0.71564 | 2.5676 | 1.1959 | 0.65003 | 0.37129 | 0.18105 | 0.10241 | 0.071036
10 | 38.7469 | 18.9767 | 10.8851 | 5.8692 | 3.0009 | 1.7468 | 1.2866 | 763.4178 | 0.72544 | 4.0293 | 1.5708 | 0.9553 | 0.59661 | 0.28345 | 0.16263 | 0.11075
20 | 45.4703 | 21.5736 | 12.5386 | 6.8844 | 3.4827 | 2.0196 | 1.4701 | 934.6417 | 0.73638 | 6.1344 | 2.0097 | 1.3771 | 0.93518 | 0.43591 | 0.25274 | 0.16924
25 | 47.7661 | 22.4126 | 13.0893 | 7.2364 | 3.6473 | 2.113 | 1.5321 | 996.1409 | 0.74012 | 6.9671 | 2.1659 | 1.5405 | 1.0726 | 0.49743 | 0.2891 | 0.19257
30 | 49.6918 | 23.0992 | 13.546 | 7.5336 | 3.7854 | 2.1914 | 1.5839 | 1048.9257 | 0.74324 | 7.708 | 2.299 | 1.6845 | 1.1963 | 0.55259 | 0.32171 | 0.21337
50 | 55.336 | 25.028 | 14.859 | 8.4152 | 4.1902 | 2.4219 | 1.7343 | 1210.0009 | 0.75233 | 10.0939 | 2.6989 | 2.1405 | 1.602 | 0.73231 | 0.42795 | 0.28047
100 | 63.6193 | 27.6575 | 16.7223 | 9.736 | 4.7844 | 2.7616 | 1.9519 | 1463.8034 | 0.76542 | 14.1363 | 3.3065 | 2.8913 | 2.3103 | 1.0417 | 0.61098 | 0.39405
200 | 72.6859 | 30.3014 | 18.6845 | 11.2165 | 5.4347 | 3.135 | 2.1862 | 1765.8473 | 0.77933 | 19.2363 | 3.9901 | 3.8067 | 3.233 | 1.4374 | 0.84545 | 0.53662