## GWL = 1 K
IDFs are calculated using the biad-adjusted Regional Climate model MAR3.14.0 forced by ERA5 (resolution of 5 km) reanalysis over 1940-2023.
The IDF for each location is calculated taking the closest MAR pixel to the center of the commune and its 5 closest neighbours (red points on the map below).
The values are computed as a weighted (by the distance) average of those selected pixels.
The GWL (Global Warming level) represents the Global Mean Surface Temperature anomaly with 1850-1899 as reference.
The used statistical law is a General Pareto Distribution, future IDFs are computed by adding 7% of intensity per degree of Global Warming
Reference: Brajkovic et al., 2025 (https://doi.org/10.1016/j.ejrh.2025.102399); contact : josip.brajkovic@uliege.be
Units: mm per hour
Montana coefficients: val[mm/h]=a*duration[minutes]^(-b)
95% confidence interval half width [mm/h]
Return period (years) | 1h | 3h | 6h | 12h | 24h | 48h | 72h | Montana a | Montana b | 1h | 3h | 6h | 12h | 24h | 48h | 72h
2 | 19.4797 | 9.9067 | 5.6359 | 3.045 | 1.6024 | 0.93918 | 0.71236 | 356.3902 | 0.70676 | 1.1469 | 0.5261 | 0.30294 | 0.15922 | 0.080414 | 0.04378 | 0.031578
5 | 24.5524 | 12.5773 | 7.2138 | 3.9098 | 2.0369 | 1.1713 | 0.87859 | 440.1412 | 0.70164 | 1.93 | 0.88277 | 0.54592 | 0.31161 | 0.15365 | 0.08055 | 0.057702
10 | 28.6044 | 14.7018 | 8.5388 | 4.6767 | 2.4152 | 1.3683 | 1.0187 | 501.2933 | 0.69609 | 2.8288 | 1.2995 | 0.8409 | 0.51486 | 0.24945 | 0.12619 | 0.09081
20 | 32.8575 | 16.9209 | 9.989 | 5.5568 | 2.8425 | 1.586 | 1.1727 | 560.4368 | 0.68951 | 4.0496 | 1.879 | 1.2618 | 0.8257 | 0.39548 | 0.19337 | 0.13955
25 | 34.2721 | 17.6561 | 10.4844 | 5.867 | 2.9915 | 1.6608 | 1.2254 | 579.0341 | 0.68722 | 4.5175 | 2.1035 | 1.4281 | 0.95333 | 0.45525 | 0.22037 | 0.15908
30 | 35.445 | 18.2646 | 10.9001 | 6.1308 | 3.1177 | 1.7238 | 1.2696 | 594.0654 | 0.68528 | 4.9285 | 2.3014 | 1.5759 | 1.0688 | 0.50922 | 0.24457 | 0.17654
50 | 38.8158 | 20.0072 | 12.1189 | 6.9233 | 3.4936 | 1.9093 | 1.3997 | 635.3795 | 0.6796 | 6.2246 | 2.9275 | 2.0521 | 1.4515 | 0.68733 | 0.32341 | 0.23323
100 | 43.5998 | 22.4636 | 13.9084 | 8.1365 | 4.061 | 2.1842 | 1.5912 | 689.4982 | 0.67133 | 8.35 | 3.9548 | 2.8591 | 2.1317 | 1.0012 | 0.45948 | 0.33043
200 | 48.6432 | 25.0305 | 15.8679 | 9.5302 | 4.7024 | 2.4881 | 1.8017 | 741.2965 | 0.66248 | 10.9439 | 5.2014 | 3.878 | 3.037 | 1.4141 | 0.63442 | 0.45443

## GWL = 2 K
IDFs are calculated using the biad-adjusted Regional Climate model MAR3.14.0 forced by ERA5 (resolution of 5 km) reanalysis over 1940-2023.
The IDF for each location is calculated taking the closest MAR pixel to the center of the commune and its 5 closest neighbours (red points on the map below).
The values are computed as a weighted (by the distance) average of those selected pixels.
The GWL (Global Warming level) represents the Global Mean Surface Temperature anomaly with 1850-1899 as reference.
The used statistical law is a General Pareto Distribution, future IDFs are computed by adding 7% of intensity per degree of Global Warming
Reference: Brajkovic et al., 2025 (https://doi.org/10.1016/j.ejrh.2025.102399); contact : josip.brajkovic@uliege.be
Units: mm per hour
Montana coefficients: val[mm/h]=a*duration[minutes]^(-b)
95% confidence interval half width [mm/h]
Return period (years) | 1h | 3h | 6h | 12h | 24h | 48h | 72h | Montana a | Montana b | 1h | 3h | 6h | 12h | 24h | 48h | 72h
2 | 20.8432 | 10.6002 | 6.0304 | 3.2581 | 1.7145 | 1.0049 | 0.76222 | 381.3367 | 0.70676 | 1.2272 | 0.56293 | 0.32415 | 0.17037 | 0.086043 | 0.046844 | 0.033788
5 | 26.271 | 13.4577 | 7.7188 | 4.1835 | 2.1795 | 1.2533 | 0.94009 | 470.9515 | 0.70164 | 2.0651 | 0.94456 | 0.58414 | 0.33342 | 0.1644 | 0.086189 | 0.061741
10 | 30.6067 | 15.731 | 9.1365 | 5.004 | 2.5843 | 1.4641 | 1.09 | 536.3841 | 0.69609 | 3.0269 | 1.3904 | 0.89976 | 0.5509 | 0.26691 | 0.13502 | 0.097167
20 | 35.1575 | 18.1054 | 10.6882 | 5.9458 | 3.0415 | 1.697 | 1.2547 | 599.6676 | 0.68951 | 4.333 | 2.0105 | 1.3502 | 0.8835 | 0.42316 | 0.20691 | 0.14932
25 | 36.6712 | 18.8921 | 11.2184 | 6.2777 | 3.2009 | 1.7771 | 1.3111 | 619.5666 | 0.68722 | 4.8337 | 2.2508 | 1.528 | 1.0201 | 0.48711 | 0.2358 | 0.17021
30 | 37.9261 | 19.5431 | 11.6631 | 6.56 | 3.3359 | 1.8445 | 1.3585 | 635.6494 | 0.68528 | 5.2735 | 2.4625 | 1.6862 | 1.1436 | 0.54487 | 0.26169 | 0.1889
50 | 41.5329 | 21.4077 | 12.9672 | 7.408 | 3.7382 | 2.043 | 1.4976 | 679.8565 | 0.6796 | 6.6603 | 3.1324 | 2.1957 | 1.5531 | 0.73545 | 0.34605 | 0.24956
100 | 46.6518 | 24.0361 | 14.8819 | 8.7061 | 4.3453 | 2.337 | 1.7026 | 737.7645 | 0.67133 | 8.9345 | 4.2316 | 3.0593 | 2.2809 | 1.0713 | 0.49164 | 0.35356
200 | 52.0483 | 26.7826 | 16.9787 | 10.1973 | 5.0316 | 2.6623 | 1.9278 | 793.1873 | 0.66248 | 11.7099 | 5.5655 | 4.1494 | 3.2496 | 1.5131 | 0.67883 | 0.48624

## GWL = 3 K
IDFs are calculated using the biad-adjusted Regional Climate model MAR3.14.0 forced by ERA5 (resolution of 5 km) reanalysis over 1940-2023.
The IDF for each location is calculated taking the closest MAR pixel to the center of the commune and its 5 closest neighbours (red points on the map below).
The values are computed as a weighted (by the distance) average of those selected pixels.
The GWL (Global Warming level) represents the Global Mean Surface Temperature anomaly with 1850-1899 as reference.
The used statistical law is a General Pareto Distribution, future IDFs are computed by adding 7% of intensity per degree of Global Warming
Reference: Brajkovic et al., 2025 (https://doi.org/10.1016/j.ejrh.2025.102399); contact : josip.brajkovic@uliege.be
Units: mm per hour
Montana coefficients: val[mm/h]=a*duration[minutes]^(-b)
95% confidence interval half width [mm/h]
Return period (years) | 1h | 3h | 6h | 12h | 24h | 48h | 72h | Montana a | Montana b | 1h | 3h | 6h | 12h | 24h | 48h | 72h
2 | 22.2068 | 11.2937 | 6.4249 | 3.4713 | 1.8267 | 1.0707 | 0.81209 | 406.2849 | 0.70676 | 1.3075 | 0.59975 | 0.34535 | 0.18151 | 0.091672 | 0.049909 | 0.035999
5 | 27.9897 | 14.3382 | 8.2238 | 4.4571 | 2.3221 | 1.3353 | 1.0016 | 501.7615 | 0.70164 | 2.2002 | 1.0064 | 0.62235 | 0.35524 | 0.17516 | 0.091827 | 0.065781
10 | 32.609 | 16.7601 | 9.7342 | 5.3314 | 2.7533 | 1.5599 | 1.1614 | 571.4747 | 0.69609 | 3.2249 | 1.4814 | 0.95862 | 0.58694 | 0.28437 | 0.14386 | 0.10352
20 | 37.4576 | 19.2898 | 11.3875 | 6.3348 | 3.2404 | 1.8081 | 1.3368 | 638.8983 | 0.68952 | 4.6165 | 2.142 | 1.4385 | 0.9413 | 0.45084 | 0.22044 | 0.15909
25 | 39.0702 | 20.128 | 11.9523 | 6.6883 | 3.4103 | 1.8934 | 1.3969 | 660.0986 | 0.68722 | 5.15 | 2.398 | 1.628 | 1.0868 | 0.51898 | 0.25123 | 0.18135
30 | 40.4073 | 20.8217 | 12.4261 | 6.9892 | 3.5542 | 1.9651 | 1.4474 | 677.2345 | 0.68528 | 5.6185 | 2.6236 | 1.7966 | 1.2184 | 0.58051 | 0.27881 | 0.20126
50 | 44.2501 | 22.8082 | 13.8155 | 7.8926 | 3.9827 | 2.1767 | 1.5956 | 724.3325 | 0.6796 | 7.096 | 3.3374 | 2.3394 | 1.6547 | 0.78356 | 0.36869 | 0.26589
100 | 49.7038 | 25.6085 | 15.8555 | 9.2756 | 4.6296 | 2.4899 | 1.8139 | 786.0296 | 0.67133 | 9.519 | 4.5085 | 3.2594 | 2.4302 | 1.1414 | 0.5238 | 0.37669
200 | 55.4533 | 28.5347 | 18.0894 | 10.8644 | 5.3608 | 2.8365 | 2.0539 | 845.0782 | 0.66248 | 12.476 | 5.9296 | 4.4209 | 3.4622 | 1.612 | 0.72324 | 0.51804

## GWL = 4 K
IDFs are calculated using the biad-adjusted Regional Climate model MAR3.14.0 forced by ERA5 (resolution of 5 km) reanalysis over 1940-2023.
The IDF for each location is calculated taking the closest MAR pixel to the center of the commune and its 5 closest neighbours (red points on the map below).
The values are computed as a weighted (by the distance) average of those selected pixels.
The GWL (Global Warming level) represents the Global Mean Surface Temperature anomaly with 1850-1899 as reference.
The used statistical law is a General Pareto Distribution, future IDFs are computed by adding 7% of intensity per degree of Global Warming
Reference: Brajkovic et al., 2025 (https://doi.org/10.1016/j.ejrh.2025.102399); contact : josip.brajkovic@uliege.be
Units: mm per hour
Montana coefficients: val[mm/h]=a*duration[minutes]^(-b)
95% confidence interval half width [mm/h]
Return period (years) | 1h | 3h | 6h | 12h | 24h | 48h | 72h | Montana a | Montana b | 1h | 3h | 6h | 12h | 24h | 48h | 72h
2 | 23.5704 | 11.9872 | 6.8194 | 3.6844 | 1.9389 | 1.1364 | 0.86195 | 431.2324 | 0.70676 | 1.3878 | 0.63658 | 0.36656 | 0.19266 | 0.097301 | 0.052973 | 0.038209
5 | 29.7084 | 15.2186 | 8.7287 | 4.7308 | 2.4646 | 1.4173 | 1.0631 | 532.5716 | 0.70164 | 2.3353 | 1.0681 | 0.66057 | 0.37705 | 0.18591 | 0.097466 | 0.06982
10 | 34.6113 | 17.7892 | 10.332 | 5.6588 | 2.9224 | 1.6557 | 1.2327 | 606.5654 | 0.69609 | 3.4229 | 1.5724 | 1.0175 | 0.62298 | 0.30183 | 0.15269 | 0.10988
20 | 39.7576 | 20.4743 | 12.0867 | 6.7237 | 3.4394 | 1.9191 | 1.4189 | 678.1286 | 0.68951 | 4.9 | 2.2736 | 1.5268 | 0.9991 | 0.47852 | 0.23398 | 0.16886
25 | 41.4692 | 21.3639 | 12.6862 | 7.099 | 3.6197 | 2.0096 | 1.4827 | 700.6315 | 0.68722 | 5.4662 | 2.5453 | 1.7279 | 1.1535 | 0.55085 | 0.26665 | 0.19248
30 | 42.8884 | 22.1002 | 13.1891 | 7.4183 | 3.7724 | 2.0858 | 1.5363 | 718.8185 | 0.68528 | 5.9635 | 2.7847 | 1.9069 | 1.2933 | 0.61616 | 0.29593 | 0.21362
50 | 46.9672 | 24.2087 | 14.6638 | 8.3772 | 4.2273 | 2.3103 | 1.6936 | 768.8092 | 0.6796 | 7.5317 | 3.5423 | 2.483 | 1.7563 | 0.83167 | 0.39132 | 0.28221
100 | 52.7558 | 27.181 | 16.8291 | 9.8452 | 4.9138 | 2.6428 | 1.9253 | 834.2947 | 0.67133 | 10.1035 | 4.7853 | 3.4595 | 2.5794 | 1.2115 | 0.55597 | 0.39982
200 | 58.8583 | 30.2869 | 19.2002 | 11.5316 | 5.6899 | 3.0107 | 2.18 | 896.9693 | 0.66248 | 13.2421 | 6.2937 | 4.6923 | 3.6748 | 1.711 | 0.76765 | 0.54985