## GWL = 1 K
IDFs are calculated using the biad-adjusted Regional Climate model MAR3.14.0 forced by ERA5 (resolution of 5 km) reanalysis over 1940-2023.
The IDF for each location is calculated taking the closest MAR pixel to the center of the commune and its 5 closest neighbours (red points on the map below).
The values are computed as a weighted (by the distance) average of those selected pixels.
The GWL (Global Warming level) represents the Global Mean Surface Temperature anomaly with 1850-1899 as reference.
The used statistical law is a General Pareto Distribution, future IDFs are computed by adding 7% of intensity per degree of Global Warming
Reference: Brajkovic et al., 2025 (https://doi.org/10.1016/j.ejrh.2025.102399); contact : josip.brajkovic@uliege.be
Units: mm per hour
Montana coefficients: val[mm/h]=a*duration[minutes]^(-b)
95% confidence interval half width [mm/h]
Return period (years) | 1h | 3h | 6h | 12h | 24h | 48h | 72h | Montana a | Montana b | 1h | 3h | 6h | 12h | 24h | 48h | 72h
2 | 21.6875 | 10.7447 | 6.2964 | 3.4128 | 1.8064 | 1.0718 | 0.80924 | 401.8329 | 0.71047 | 1.1632 | 0.54324 | 0.31368 | 0.17245 | 0.090058 | 0.049431 | 0.034349
5 | 27.7573 | 13.5625 | 7.8984 | 4.333 | 2.2916 | 1.3328 | 0.98868 | 530.5473 | 0.71829 | 2.182 | 0.97118 | 0.54018 | 0.32693 | 0.17257 | 0.091906 | 0.062657
10 | 32.8777 | 15.8934 | 9.1958 | 5.1274 | 2.7142 | 1.5544 | 1.1388 | 642.3621 | 0.72385 | 3.5114 | 1.5084 | 0.81054 | 0.53305 | 0.28528 | 0.14826 | 0.099327
20 | 38.5059 | 18.4136 | 10.5732 | 6.0187 | 3.1916 | 1.7991 | 1.3027 | 768.2811 | 0.72919 | 5.448 | 2.2795 | 1.189 | 0.8458 | 0.45957 | 0.23298 | 0.15328
25 | 40.4343 | 19.2681 | 11.0346 | 6.3283 | 3.3581 | 1.8833 | 1.3586 | 812.0914 | 0.73087 | 6.2177 | 2.5834 | 1.3362 | 0.97313 | 0.53117 | 0.2672 | 0.17482
30 | 42.0542 | 19.9826 | 11.4184 | 6.59 | 3.4991 | 1.9541 | 1.4054 | 849.1438 | 0.73223 | 6.9038 | 2.8533 | 1.4663 | 1.0878 | 0.5959 | 0.2979 | 0.19405
50 | 46.8152 | 22.0661 | 12.5271 | 7.3673 | 3.9193 | 2.1626 | 1.5426 | 959.2776 | 0.73598 | 9.1201 | 3.7189 | 1.8798 | 1.4645 | 0.80972 | 0.39804 | 0.25624
100 | 53.8348 | 25.0974 | 14.1144 | 8.5349 | 4.5537 | 2.4712 | 1.7435 | 1124.786 | 0.74096 | 12.8949 | 5.1753 | 2.5648 | 2.1237 | 1.1869 | 0.57096 | 0.36217
200 | 61.56 | 28.3839 | 15.8041 | 9.8479 | 5.2709 | 2.8122 | 1.9629 | 1310.7881 | 0.74581 | 17.6861 | 6.9972 | 3.4068 | 2.9843 | 1.6833 | 0.79316 | 0.49634

## GWL = 2 K
IDFs are calculated using the biad-adjusted Regional Climate model MAR3.14.0 forced by ERA5 (resolution of 5 km) reanalysis over 1940-2023.
The IDF for each location is calculated taking the closest MAR pixel to the center of the commune and its 5 closest neighbours (red points on the map below).
The values are computed as a weighted (by the distance) average of those selected pixels.
The GWL (Global Warming level) represents the Global Mean Surface Temperature anomaly with 1850-1899 as reference.
The used statistical law is a General Pareto Distribution, future IDFs are computed by adding 7% of intensity per degree of Global Warming
Reference: Brajkovic et al., 2025 (https://doi.org/10.1016/j.ejrh.2025.102399); contact : josip.brajkovic@uliege.be
Units: mm per hour
Montana coefficients: val[mm/h]=a*duration[minutes]^(-b)
95% confidence interval half width [mm/h]
Return period (years) | 1h | 3h | 6h | 12h | 24h | 48h | 72h | Montana a | Montana b | 1h | 3h | 6h | 12h | 24h | 48h | 72h
2 | 23.2056 | 11.4968 | 6.7372 | 3.6517 | 1.9329 | 1.1468 | 0.86589 | 429.9613 | 0.71047 | 1.2446 | 0.58127 | 0.33564 | 0.18452 | 0.096362 | 0.052892 | 0.036754
5 | 29.7003 | 14.5119 | 8.4513 | 4.6363 | 2.452 | 1.4261 | 1.0579 | 567.6856 | 0.71829 | 2.3347 | 1.0392 | 0.57799 | 0.34982 | 0.18465 | 0.098339 | 0.067043
10 | 35.1792 | 17.0059 | 9.8395 | 5.4863 | 2.9042 | 1.6632 | 1.2186 | 687.3273 | 0.72385 | 3.7572 | 1.614 | 0.86728 | 0.57036 | 0.30525 | 0.15864 | 0.10628
20 | 41.2013 | 19.7026 | 11.3133 | 6.44 | 3.415 | 1.9251 | 1.3939 | 822.0599 | 0.72919 | 5.8294 | 2.4391 | 1.2722 | 0.90501 | 0.49174 | 0.24928 | 0.16401
25 | 43.2646 | 20.6169 | 11.807 | 6.7713 | 3.5932 | 2.0151 | 1.4537 | 868.9383 | 0.73087 | 6.6529 | 2.7642 | 1.4298 | 1.0412 | 0.56835 | 0.2859 | 0.18706
30 | 44.998 | 21.3814 | 12.2177 | 7.0513 | 3.7441 | 2.0908 | 1.5038 | 908.5839 | 0.73223 | 7.3871 | 3.053 | 1.569 | 1.164 | 0.63761 | 0.31876 | 0.20764
50 | 50.0922 | 23.6108 | 13.404 | 7.883 | 4.1937 | 2.3139 | 1.6505 | 1026.4271 | 0.73598 | 9.7585 | 3.9793 | 2.0114 | 1.567 | 0.8664 | 0.42591 | 0.27418
100 | 57.6032 | 26.8542 | 15.1025 | 9.1323 | 4.8724 | 2.6441 | 1.8655 | 1203.5216 | 0.74096 | 13.7975 | 5.5376 | 2.7443 | 2.2723 | 1.27 | 0.61093 | 0.38753
200 | 65.8692 | 30.3707 | 16.9103 | 10.5373 | 5.6398 | 3.0091 | 2.1003 | 1402.543 | 0.74581 | 18.9241 | 7.487 | 3.6452 | 3.1932 | 1.8011 | 0.84868 | 0.53108

## GWL = 3 K
IDFs are calculated using the biad-adjusted Regional Climate model MAR3.14.0 forced by ERA5 (resolution of 5 km) reanalysis over 1940-2023.
The IDF for each location is calculated taking the closest MAR pixel to the center of the commune and its 5 closest neighbours (red points on the map below).
The values are computed as a weighted (by the distance) average of those selected pixels.
The GWL (Global Warming level) represents the Global Mean Surface Temperature anomaly with 1850-1899 as reference.
The used statistical law is a General Pareto Distribution, future IDFs are computed by adding 7% of intensity per degree of Global Warming
Reference: Brajkovic et al., 2025 (https://doi.org/10.1016/j.ejrh.2025.102399); contact : josip.brajkovic@uliege.be
Units: mm per hour
Montana coefficients: val[mm/h]=a*duration[minutes]^(-b)
95% confidence interval half width [mm/h]
Return period (years) | 1h | 3h | 6h | 12h | 24h | 48h | 72h | Montana a | Montana b | 1h | 3h | 6h | 12h | 24h | 48h | 72h
2 | 24.7237 | 12.2489 | 7.1779 | 3.8906 | 2.0593 | 1.2218 | 0.92253 | 458.0888 | 0.71047 | 1.326 | 0.61929 | 0.3576 | 0.1966 | 0.10267 | 0.056352 | 0.039158
5 | 31.6433 | 15.4612 | 9.0042 | 4.9396 | 2.6124 | 1.5194 | 1.1271 | 604.824 | 0.71829 | 2.4875 | 1.1071 | 0.61581 | 0.3727 | 0.19673 | 0.10477 | 0.071429
10 | 37.4806 | 18.1184 | 10.4832 | 5.8453 | 3.0942 | 1.772 | 1.2983 | 732.2926 | 0.72385 | 4.003 | 1.7196 | 0.92402 | 0.60768 | 0.32522 | 0.16902 | 0.11323
20 | 43.8967 | 20.9915 | 12.0534 | 6.8614 | 3.6384 | 2.051 | 1.4851 | 875.8404 | 0.72919 | 6.2107 | 2.5986 | 1.3554 | 0.96421 | 0.52391 | 0.26559 | 0.17474
25 | 46.095 | 21.9656 | 12.5795 | 7.2143 | 3.8283 | 2.1469 | 1.5488 | 925.7848 | 0.73087 | 7.0882 | 2.9451 | 1.5233 | 1.1094 | 0.60554 | 0.30461 | 0.1993
30 | 47.9418 | 22.7802 | 13.0169 | 7.5126 | 3.989 | 2.2276 | 1.6022 | 968.024 | 0.73223 | 7.8704 | 3.2527 | 1.6716 | 1.2401 | 0.67933 | 0.33961 | 0.22122
50 | 53.3693 | 25.1554 | 14.2809 | 8.3987 | 4.468 | 2.4653 | 1.7585 | 1093.5764 | 0.73598 | 10.3969 | 4.2396 | 2.143 | 1.6696 | 0.92308 | 0.45377 | 0.29211
100 | 61.3717 | 28.611 | 16.0905 | 9.7297 | 5.1912 | 2.8171 | 1.9876 | 1282.2568 | 0.74096 | 14.7002 | 5.8999 | 2.9238 | 2.421 | 1.3531 | 0.65089 | 0.41288
200 | 70.1784 | 32.3576 | 18.0166 | 11.2266 | 6.0088 | 3.2059 | 2.2377 | 1494.2979 | 0.74581 | 20.1621 | 7.9768 | 3.8837 | 3.4021 | 1.919 | 0.9042 | 0.56583

## GWL = 4 K
IDFs are calculated using the biad-adjusted Regional Climate model MAR3.14.0 forced by ERA5 (resolution of 5 km) reanalysis over 1940-2023.
The IDF for each location is calculated taking the closest MAR pixel to the center of the commune and its 5 closest neighbours (red points on the map below).
The values are computed as a weighted (by the distance) average of those selected pixels.
The GWL (Global Warming level) represents the Global Mean Surface Temperature anomaly with 1850-1899 as reference.
The used statistical law is a General Pareto Distribution, future IDFs are computed by adding 7% of intensity per degree of Global Warming
Reference: Brajkovic et al., 2025 (https://doi.org/10.1016/j.ejrh.2025.102399); contact : josip.brajkovic@uliege.be
Units: mm per hour
Montana coefficients: val[mm/h]=a*duration[minutes]^(-b)
95% confidence interval half width [mm/h]
Return period (years) | 1h | 3h | 6h | 12h | 24h | 48h | 72h | Montana a | Montana b | 1h | 3h | 6h | 12h | 24h | 48h | 72h
2 | 26.2418 | 13.0011 | 7.6187 | 4.1295 | 2.1858 | 1.2968 | 0.97918 | 486.2177 | 0.71047 | 1.4074 | 0.65732 | 0.37956 | 0.20867 | 0.10897 | 0.059812 | 0.041562
5 | 33.5863 | 16.4106 | 9.557 | 5.2429 | 2.7729 | 1.6127 | 1.1963 | 641.9624 | 0.71829 | 2.6402 | 1.1751 | 0.65362 | 0.39559 | 0.20881 | 0.11121 | 0.075815
10 | 39.7821 | 19.231 | 11.127 | 6.2042 | 3.2842 | 1.8808 | 1.378 | 777.2576 | 0.72385 | 4.2488 | 1.8252 | 0.98076 | 0.64499 | 0.34519 | 0.1794 | 0.12019
20 | 46.5921 | 22.2805 | 12.7936 | 7.2827 | 3.8618 | 2.177 | 1.5763 | 929.6202 | 0.72919 | 6.5921 | 2.7582 | 1.4386 | 1.0234 | 0.55607 | 0.2819 | 0.18547
25 | 48.9254 | 23.3144 | 13.3519 | 7.6573 | 4.0633 | 2.2788 | 1.6439 | 982.6313 | 0.73087 | 7.5234 | 3.1259 | 1.6168 | 1.1775 | 0.64272 | 0.32331 | 0.21154
30 | 50.8856 | 24.179 | 13.8162 | 7.9739 | 4.234 | 2.3644 | 1.7006 | 1027.4641 | 0.73223 | 8.3536 | 3.4525 | 1.7743 | 1.3162 | 0.72104 | 0.36046 | 0.2348
50 | 56.6464 | 26.7 | 15.1578 | 8.9144 | 4.7424 | 2.6167 | 1.8665 | 1160.725 | 0.73598 | 11.0353 | 4.4999 | 2.2746 | 1.7721 | 0.97976 | 0.48163 | 0.31005
100 | 65.1401 | 30.3678 | 17.0785 | 10.3272 | 5.5099 | 2.9901 | 2.1096 | 1360.9916 | 0.74096 | 15.6028 | 6.2622 | 3.1034 | 2.5696 | 1.4362 | 0.69086 | 0.43823
200 | 74.4876 | 34.3445 | 19.1229 | 11.916 | 6.3778 | 3.4028 | 2.3751 | 1586.0529 | 0.74581 | 21.4001 | 8.4667 | 4.1222 | 3.611 | 2.0368 | 0.95973 | 0.60057