## GWL = 1 K
IDFs are calculated using the biad-adjusted Regional Climate model MAR3.14.0 forced by ERA5 (resolution of 5 km) reanalysis over 1940-2023.
The IDF for each location is calculated taking the closest MAR pixel to the center of the commune and its 5 closest neighbours (red points on the map below).
The values are computed as a weighted (by the distance) average of those selected pixels.
The GWL (Global Warming level) represents the Global Mean Surface Temperature anomaly with 1850-1899 as reference.
The used statistical law is a General Pareto Distribution, future IDFs are computed by adding 7% of intensity per degree of Global Warming
Reference: Brajkovic et al., 2025 (https://doi.org/10.1016/j.ejrh.2025.102399); contact : josip.brajkovic@uliege.be
Units: mm per hour
Montana coefficients: val[mm/h]=a*duration[minutes]^(-b)
95% confidence interval half width [mm/h]
Return period (years) | 1h | 3h | 6h | 12h | 24h | 48h | 72h | Montana a | Montana b | 1h | 3h | 6h | 12h | 24h | 48h | 72h
2 | 21.2587 | 10.6297 | 6.1911 | 3.3895 | 1.7501 | 1.0353 | 0.77482 | 389.9848 | 0.70782 | 1.1253 | 0.58515 | 0.33381 | 0.18217 | 0.091453 | 0.049919 | 0.034614
5 | 27.0308 | 13.7012 | 7.9213 | 4.3577 | 2.2472 | 1.2989 | 0.95843 | 487.2983 | 0.70327 | 2.0095 | 1.087 | 0.5998 | 0.34031 | 0.18004 | 0.092745 | 0.065141
10 | 31.7428 | 16.3012 | 9.3592 | 5.185 | 2.6883 | 1.5231 | 1.1159 | 560.8946 | 0.69813 | 3.1385 | 1.7343 | 0.92993 | 0.55045 | 0.30342 | 0.14896 | 0.10536
20 | 36.7839 | 19.1669 | 10.9191 | 6.1047 | 3.1948 | 1.7712 | 1.2914 | 634.7623 | 0.69208 | 4.7574 | 2.6803 | 1.4026 | 0.86811 | 0.49663 | 0.23344 | 0.16556
25 | 38.482 | 20.1504 | 11.4489 | 6.4222 | 3.3734 | 1.8567 | 1.3522 | 658.6515 | 0.68998 | 5.3936 | 3.0575 | 1.5889 | 0.99697 | 0.57671 | 0.26762 | 0.18989
30 | 39.898 | 20.9773 | 11.8923 | 6.6897 | 3.5254 | 1.9287 | 1.4034 | 678.225 | 0.68824 | 5.9577 | 3.3941 | 1.7544 | 1.1128 | 0.6494 | 0.29833 | 0.21174
50 | 44.0078 | 23.4103 | 13.1867 | 7.4806 | 3.9821 | 2.1411 | 1.555 | 733.3808 | 0.68317 | 7.7622 | 4.484 | 2.2859 | 1.4919 | 0.89143 | 0.39871 | 0.28315
100 | 49.9423 | 27.0048 | 15.0728 | 8.6582 | 4.6822 | 2.4567 | 1.7816 | 809.1918 | 0.67599 | 10.7839 | 6.3464 | 3.1814 | 2.1505 | 1.3245 | 0.57281 | 0.40713
200 | 56.3261 | 30.9689 | 17.1203 | 9.9689 | 5.4878 | 2.8074 | 2.0346 | 886.4846 | 0.66858 | 14.5459 | 8.7179 | 4.3036 | 3.0028 | 1.9043 | 0.79789 | 0.56769

## GWL = 2 K
IDFs are calculated using the biad-adjusted Regional Climate model MAR3.14.0 forced by ERA5 (resolution of 5 km) reanalysis over 1940-2023.
The IDF for each location is calculated taking the closest MAR pixel to the center of the commune and its 5 closest neighbours (red points on the map below).
The values are computed as a weighted (by the distance) average of those selected pixels.
The GWL (Global Warming level) represents the Global Mean Surface Temperature anomaly with 1850-1899 as reference.
The used statistical law is a General Pareto Distribution, future IDFs are computed by adding 7% of intensity per degree of Global Warming
Reference: Brajkovic et al., 2025 (https://doi.org/10.1016/j.ejrh.2025.102399); contact : josip.brajkovic@uliege.be
Units: mm per hour
Montana coefficients: val[mm/h]=a*duration[minutes]^(-b)
95% confidence interval half width [mm/h]
Return period (years) | 1h | 3h | 6h | 12h | 24h | 48h | 72h | Montana a | Montana b | 1h | 3h | 6h | 12h | 24h | 48h | 72h
2 | 22.7468 | 11.3738 | 6.6245 | 3.6268 | 1.8726 | 1.1078 | 0.82906 | 417.2839 | 0.70782 | 1.204 | 0.62611 | 0.35718 | 0.19493 | 0.097855 | 0.053413 | 0.037037
5 | 28.923 | 14.6603 | 8.4758 | 4.6627 | 2.4045 | 1.3899 | 1.0255 | 521.4093 | 0.70327 | 2.1501 | 1.1631 | 0.64178 | 0.36413 | 0.19264 | 0.099237 | 0.069701
10 | 33.9648 | 17.4423 | 10.0143 | 5.548 | 2.8764 | 1.6297 | 1.194 | 600.1573 | 0.69813 | 3.3582 | 1.8557 | 0.99502 | 0.58899 | 0.32466 | 0.15939 | 0.11273
20 | 39.3588 | 20.5085 | 11.6834 | 6.5321 | 3.4184 | 1.8952 | 1.3818 | 679.1952 | 0.69208 | 5.0904 | 2.868 | 1.5007 | 0.92888 | 0.5314 | 0.24978 | 0.17715
25 | 41.1757 | 21.5609 | 12.2504 | 6.8717 | 3.6095 | 1.9867 | 1.4468 | 704.7578 | 0.68999 | 5.7711 | 3.2715 | 1.7001 | 1.0668 | 0.61708 | 0.28636 | 0.20318
30 | 42.6909 | 22.4457 | 12.7248 | 7.158 | 3.7721 | 2.0637 | 1.5016 | 725.7 | 0.68824 | 6.3748 | 3.6317 | 1.8773 | 1.1907 | 0.69486 | 0.31922 | 0.22656
50 | 47.0884 | 25.049 | 14.1098 | 8.0042 | 4.2609 | 2.291 | 1.6639 | 784.7177 | 0.68317 | 8.3056 | 4.7978 | 2.4459 | 1.5963 | 0.95383 | 0.42662 | 0.30297
100 | 53.4382 | 28.8951 | 16.1279 | 9.2642 | 5.01 | 2.6287 | 1.9063 | 865.8356 | 0.67599 | 11.5388 | 6.7907 | 3.4041 | 2.301 | 1.4172 | 0.61291 | 0.43563
200 | 60.2689 | 33.1367 | 18.3188 | 10.6667 | 5.8719 | 3.0039 | 2.177 | 948.5398 | 0.66858 | 15.5641 | 9.3281 | 4.6049 | 3.213 | 2.0376 | 0.85374 | 0.60743

## GWL = 3 K
IDFs are calculated using the biad-adjusted Regional Climate model MAR3.14.0 forced by ERA5 (resolution of 5 km) reanalysis over 1940-2023.
The IDF for each location is calculated taking the closest MAR pixel to the center of the commune and its 5 closest neighbours (red points on the map below).
The values are computed as a weighted (by the distance) average of those selected pixels.
The GWL (Global Warming level) represents the Global Mean Surface Temperature anomaly with 1850-1899 as reference.
The used statistical law is a General Pareto Distribution, future IDFs are computed by adding 7% of intensity per degree of Global Warming
Reference: Brajkovic et al., 2025 (https://doi.org/10.1016/j.ejrh.2025.102399); contact : josip.brajkovic@uliege.be
Units: mm per hour
Montana coefficients: val[mm/h]=a*duration[minutes]^(-b)
95% confidence interval half width [mm/h]
Return period (years) | 1h | 3h | 6h | 12h | 24h | 48h | 72h | Montana a | Montana b | 1h | 3h | 6h | 12h | 24h | 48h | 72h
2 | 24.2349 | 12.1179 | 7.0578 | 3.8641 | 1.9951 | 1.1802 | 0.88329 | 444.5823 | 0.70782 | 1.2828 | 0.66707 | 0.38055 | 0.20768 | 0.10426 | 0.056907 | 0.03946
5 | 30.8152 | 15.6194 | 9.0302 | 4.9678 | 2.5618 | 1.4808 | 1.0926 | 555.5204 | 0.70327 | 2.2908 | 1.2391 | 0.68377 | 0.38795 | 0.20525 | 0.10573 | 0.074261
10 | 36.1868 | 18.5834 | 10.6695 | 5.9109 | 3.0646 | 1.7363 | 1.2721 | 639.4201 | 0.69813 | 3.5779 | 1.9771 | 1.0601 | 0.62752 | 0.3459 | 0.16981 | 0.12011
20 | 41.9337 | 21.8502 | 12.4477 | 6.9594 | 3.642 | 2.0192 | 1.4722 | 723.6279 | 0.69207 | 5.4234 | 3.0556 | 1.5989 | 0.98964 | 0.56616 | 0.26612 | 0.18874
25 | 43.8695 | 22.9715 | 13.0518 | 7.3213 | 3.8456 | 2.1166 | 1.5415 | 750.8624 | 0.68998 | 6.1487 | 3.4855 | 1.8113 | 1.1365 | 0.65745 | 0.30509 | 0.21647
30 | 45.4837 | 23.9141 | 13.5573 | 7.6263 | 4.0189 | 2.1987 | 1.5999 | 773.176 | 0.68824 | 6.7918 | 3.8693 | 2.0001 | 1.2686 | 0.74032 | 0.3401 | 0.24138
50 | 50.1689 | 26.6877 | 15.0328 | 8.5278 | 4.5396 | 2.4408 | 1.7728 | 836.0547 | 0.68317 | 8.8489 | 5.1117 | 2.6059 | 1.7008 | 1.0162 | 0.45452 | 0.32279
100 | 56.9342 | 30.7854 | 17.183 | 9.8703 | 5.3377 | 2.8007 | 2.031 | 922.4793 | 0.67599 | 12.2936 | 7.2349 | 3.6268 | 2.4516 | 1.51 | 0.653 | 0.46413
200 | 64.2117 | 35.3045 | 19.5172 | 11.3645 | 6.2561 | 3.2005 | 2.3194 | 1010.588 | 0.66858 | 16.5823 | 9.9384 | 4.9062 | 3.4232 | 2.1709 | 0.90959 | 0.64717

## GWL = 4 K
IDFs are calculated using the biad-adjusted Regional Climate model MAR3.14.0 forced by ERA5 (resolution of 5 km) reanalysis over 1940-2023.
The IDF for each location is calculated taking the closest MAR pixel to the center of the commune and its 5 closest neighbours (red points on the map below).
The values are computed as a weighted (by the distance) average of those selected pixels.
The GWL (Global Warming level) represents the Global Mean Surface Temperature anomaly with 1850-1899 as reference.
The used statistical law is a General Pareto Distribution, future IDFs are computed by adding 7% of intensity per degree of Global Warming
Reference: Brajkovic et al., 2025 (https://doi.org/10.1016/j.ejrh.2025.102399); contact : josip.brajkovic@uliege.be
Units: mm per hour
Montana coefficients: val[mm/h]=a*duration[minutes]^(-b)
95% confidence interval half width [mm/h]
Return period (years) | 1h | 3h | 6h | 12h | 24h | 48h | 72h | Montana a | Montana b | 1h | 3h | 6h | 12h | 24h | 48h | 72h
2 | 25.723 | 12.862 | 7.4912 | 4.1014 | 2.1176 | 1.2527 | 0.93753 | 471.8816 | 0.70782 | 1.3616 | 0.70803 | 0.40392 | 0.22043 | 0.11066 | 0.060402 | 0.041883
5 | 32.7073 | 16.5785 | 9.5847 | 5.2728 | 2.7191 | 1.5717 | 1.1597 | 589.6314 | 0.70327 | 2.4314 | 1.3152 | 0.72575 | 0.41177 | 0.21785 | 0.11222 | 0.078821
10 | 38.4088 | 19.7244 | 11.3246 | 6.2739 | 3.2528 | 1.8429 | 1.3502 | 678.6822 | 0.69813 | 3.7976 | 2.0985 | 1.1252 | 0.66605 | 0.36714 | 0.18024 | 0.12748
20 | 44.5085 | 23.1919 | 13.2121 | 7.3867 | 3.8657 | 2.1432 | 1.5626 | 768.0614 | 0.69207 | 5.7564 | 3.2432 | 1.6971 | 1.0504 | 0.60093 | 0.28246 | 0.20033
25 | 46.5632 | 24.382 | 13.8532 | 7.7708 | 4.0818 | 2.2466 | 1.6361 | 796.9683 | 0.68998 | 6.5262 | 3.6995 | 1.9226 | 1.2063 | 0.69782 | 0.32383 | 0.22976
30 | 48.2766 | 25.3825 | 14.3897 | 8.0946 | 4.2657 | 2.3337 | 1.6981 | 820.6519 | 0.68824 | 7.2088 | 4.1069 | 2.1229 | 1.3465 | 0.78577 | 0.36098 | 0.2562
50 | 53.2494 | 28.3265 | 15.9559 | 9.0515 | 4.8184 | 2.5907 | 1.8816 | 887.3916 | 0.68317 | 9.3923 | 5.4256 | 2.7659 | 1.8052 | 1.0786 | 0.48243 | 0.34261
100 | 60.4302 | 32.6758 | 18.2381 | 10.4764 | 5.6655 | 2.9726 | 2.1557 | 979.1238 | 0.67599 | 13.0485 | 7.6792 | 3.8495 | 2.6021 | 1.6027 | 0.6931 | 0.49263
200 | 68.1545 | 37.4724 | 20.7156 | 12.0623 | 6.6402 | 3.397 | 2.4618 | 1072.645 | 0.66858 | 17.6005 | 10.5486 | 5.2074 | 3.6334 | 2.3042 | 0.96544 | 0.68691