## GWL = 1 K
IDFs are calculated using the biad-adjusted Regional Climate model MAR3.14.0 forced by ERA5 (resolution of 5 km) reanalysis over 1940-2023.
The IDF for each location is calculated taking the closest MAR pixel to the center of the commune and its 5 closest neighbours (red points on the map below).
The values are computed as a weighted (by the distance) average of those selected pixels.
The GWL (Global Warming level) represents the Global Mean Surface Temperature anomaly with 1850-1899 as reference.
The used statistical law is a General Pareto Distribution, future IDFs are computed by adding 7% of intensity per degree of Global Warming
Reference: Brajkovic et al., 2025 (https://doi.org/10.1016/j.ejrh.2025.102399); contact : josip.brajkovic@uliege.be
Units: mm per hour
Montana coefficients: val[mm/h]=a*duration[minutes]^(-b)
95% confidence interval half width [mm/h]
Return period (years) | 1h | 3h | 6h | 12h | 24h | 48h | 72h | Montana a | Montana b | 1h | 3h | 6h | 12h | 24h | 48h | 72h
2 | 19.6525 | 10.2078 | 6.0592 | 3.4287 | 1.8001 | 1.0469 | 0.7692 | 321.1987 | 0.67916 | 1.0433 | 0.57518 | 0.33815 | 0.19818 | 0.096248 | 0.053553 | 0.036737
5 | 24.9759 | 12.8867 | 7.8104 | 4.4796 | 2.312 | 1.3294 | 0.96062 | 402.6534 | 0.67602 | 1.8531 | 0.92388 | 0.59649 | 0.36724 | 0.1773 | 0.097775 | 0.0658
10 | 29.2794 | 14.9611 | 9.2561 | 5.3745 | 2.7459 | 1.567 | 1.1193 | 467.4636 | 0.67393 | 2.8933 | 1.3024 | 0.90852 | 0.58299 | 0.27943 | 0.15395 | 0.10187
20 | 33.837 | 17.078 | 10.8151 | 6.3657 | 3.2246 | 1.8274 | 1.291 | 534.9504 | 0.67189 | 4.3778 | 1.8045 | 1.3513 | 0.90374 | 0.43157 | 0.23747 | 0.15462
25 | 35.3608 | 17.7688 | 11.3426 | 6.707 | 3.3889 | 1.9165 | 1.3493 | 557.232 | 0.67123 | 4.9579 | 1.9942 | 1.5252 | 1.033 | 0.49299 | 0.27109 | 0.17566
30 | 36.627 | 18.3365 | 11.7832 | 6.9944 | 3.5271 | 1.9912 | 1.398 | 575.6344 | 0.67068 | 5.4706 | 2.1596 | 1.6795 | 1.149 | 0.54812 | 0.30121 | 0.19443
50 | 40.2782 | 19.9435 | 13.0653 | 7.8419 | 3.9339 | 2.2105 | 1.5402 | 628.1189 | 0.66911 | 7.1003 | 2.6739 | 2.1737 | 1.5272 | 0.72799 | 0.39921 | 0.25511
100 | 45.487 | 22.1632 | 14.9234 | 9.0991 | 4.5351 | 2.533 | 1.747 | 701.4408 | 0.66684 | 9.7964 | 3.4948 | 3.003 | 2.1808 | 1.0388 | 0.56769 | 0.3583
200 | 51.0049 | 24.4292 | 16.9276 | 10.4919 | 5.1984 | 2.8866 | 1.9712 | 777.0488 | 0.66438 | 13.1004 | 4.4625 | 4.0368 | 3.0217 | 1.4382 | 0.783 | 0.4886

## GWL = 2 K
IDFs are calculated using the biad-adjusted Regional Climate model MAR3.14.0 forced by ERA5 (resolution of 5 km) reanalysis over 1940-2023.
The IDF for each location is calculated taking the closest MAR pixel to the center of the commune and its 5 closest neighbours (red points on the map below).
The values are computed as a weighted (by the distance) average of those selected pixels.
The GWL (Global Warming level) represents the Global Mean Surface Temperature anomaly with 1850-1899 as reference.
The used statistical law is a General Pareto Distribution, future IDFs are computed by adding 7% of intensity per degree of Global Warming
Reference: Brajkovic et al., 2025 (https://doi.org/10.1016/j.ejrh.2025.102399); contact : josip.brajkovic@uliege.be
Units: mm per hour
Montana coefficients: val[mm/h]=a*duration[minutes]^(-b)
95% confidence interval half width [mm/h]
Return period (years) | 1h | 3h | 6h | 12h | 24h | 48h | 72h | Montana a | Montana b | 1h | 3h | 6h | 12h | 24h | 48h | 72h
2 | 21.0282 | 10.9223 | 6.4834 | 3.6687 | 1.9261 | 1.1202 | 0.82305 | 343.6827 | 0.67916 | 1.1163 | 0.61545 | 0.36182 | 0.21205 | 0.10299 | 0.057302 | 0.039309
5 | 26.7242 | 13.7887 | 8.3571 | 4.7932 | 2.4739 | 1.4225 | 1.0279 | 430.8392 | 0.67602 | 1.9828 | 0.98855 | 0.63824 | 0.39295 | 0.18971 | 0.10462 | 0.070406
10 | 31.3289 | 16.0084 | 9.904 | 5.7507 | 2.9381 | 1.6767 | 1.1976 | 500.1861 | 0.67393 | 3.0958 | 1.3935 | 0.97211 | 0.6238 | 0.29899 | 0.16473 | 0.10901
20 | 36.2056 | 18.2735 | 11.5722 | 6.8113 | 3.4503 | 1.9553 | 1.3814 | 572.397 | 0.67189 | 4.6843 | 1.9308 | 1.4459 | 0.967 | 0.46178 | 0.25409 | 0.16544
25 | 37.8361 | 19.0126 | 12.1366 | 7.1765 | 3.6261 | 2.0506 | 1.4438 | 596.2384 | 0.67123 | 5.3049 | 2.1338 | 1.632 | 1.1053 | 0.5275 | 0.29006 | 0.18795
30 | 39.1908 | 19.62 | 12.608 | 7.484 | 3.774 | 2.1306 | 1.4959 | 615.9287 | 0.67068 | 5.8535 | 2.3108 | 1.7971 | 1.2294 | 0.58649 | 0.32229 | 0.20804
50 | 43.0977 | 21.3395 | 13.9799 | 8.3908 | 4.2093 | 2.3653 | 1.648 | 672.0869 | 0.66911 | 7.5974 | 2.8611 | 2.3259 | 1.6341 | 0.77895 | 0.42716 | 0.27297
100 | 48.6711 | 23.7147 | 15.968 | 9.736 | 4.8526 | 2.7103 | 1.8693 | 750.5421 | 0.66684 | 10.4822 | 3.7394 | 3.2132 | 2.3334 | 1.1115 | 0.60743 | 0.38338
200 | 54.5752 | 26.1392 | 18.1125 | 11.2264 | 5.5623 | 3.0887 | 2.1092 | 831.4428 | 0.66438 | 14.0174 | 4.7748 | 4.3194 | 3.2332 | 1.5389 | 0.83781 | 0.5228

## GWL = 3 K
IDFs are calculated using the biad-adjusted Regional Climate model MAR3.14.0 forced by ERA5 (resolution of 5 km) reanalysis over 1940-2023.
The IDF for each location is calculated taking the closest MAR pixel to the center of the commune and its 5 closest neighbours (red points on the map below).
The values are computed as a weighted (by the distance) average of those selected pixels.
The GWL (Global Warming level) represents the Global Mean Surface Temperature anomaly with 1850-1899 as reference.
The used statistical law is a General Pareto Distribution, future IDFs are computed by adding 7% of intensity per degree of Global Warming
Reference: Brajkovic et al., 2025 (https://doi.org/10.1016/j.ejrh.2025.102399); contact : josip.brajkovic@uliege.be
Units: mm per hour
Montana coefficients: val[mm/h]=a*duration[minutes]^(-b)
95% confidence interval half width [mm/h]
Return period (years) | 1h | 3h | 6h | 12h | 24h | 48h | 72h | Montana a | Montana b | 1h | 3h | 6h | 12h | 24h | 48h | 72h
2 | 22.4039 | 11.6369 | 6.9075 | 3.9087 | 2.0521 | 1.1935 | 0.87689 | 366.1661 | 0.67916 | 1.1893 | 0.65571 | 0.38549 | 0.22592 | 0.10972 | 0.061051 | 0.041881
5 | 28.4725 | 14.6908 | 8.9039 | 5.1068 | 2.6357 | 1.5155 | 1.0951 | 459.0241 | 0.67602 | 2.1126 | 1.0532 | 0.68 | 0.41866 | 0.20212 | 0.11146 | 0.075012
10 | 33.3785 | 17.0557 | 10.5519 | 6.1269 | 3.1304 | 1.7864 | 1.276 | 532.9087 | 0.67393 | 3.2984 | 1.4847 | 1.0357 | 0.66461 | 0.31855 | 0.1755 | 0.11614
20 | 38.5742 | 19.469 | 12.3292 | 7.2569 | 3.676 | 2.0833 | 1.4718 | 609.8433 | 0.67189 | 4.9907 | 2.0571 | 1.5405 | 1.0303 | 0.49199 | 0.27071 | 0.17626
25 | 40.3113 | 20.2564 | 12.9305 | 7.646 | 3.8634 | 2.1848 | 1.5382 | 635.2445 | 0.67123 | 5.652 | 2.2734 | 1.7387 | 1.1777 | 0.56201 | 0.30904 | 0.20025
30 | 41.7547 | 20.9036 | 13.4328 | 7.9736 | 4.0209 | 2.27 | 1.5938 | 656.2234 | 0.67068 | 6.2365 | 2.4619 | 1.9147 | 1.3099 | 0.62486 | 0.34338 | 0.22165
50 | 45.9171 | 22.7356 | 14.8945 | 8.9397 | 4.4846 | 2.52 | 1.7558 | 716.0546 | 0.66911 | 8.0944 | 3.0482 | 2.478 | 1.741 | 0.82991 | 0.4551 | 0.29083
100 | 51.8552 | 25.2661 | 17.0127 | 10.3729 | 5.17 | 2.8876 | 1.9916 | 799.643 | 0.66684 | 11.1679 | 3.9841 | 3.4234 | 2.4861 | 1.1842 | 0.64717 | 0.40846
200 | 58.1456 | 27.8493 | 19.2974 | 11.9608 | 5.9262 | 3.2907 | 2.2472 | 885.8363 | 0.66438 | 14.9345 | 5.0872 | 4.602 | 3.4448 | 1.6396 | 0.89262 | 0.557

## GWL = 4 K
IDFs are calculated using the biad-adjusted Regional Climate model MAR3.14.0 forced by ERA5 (resolution of 5 km) reanalysis over 1940-2023.
The IDF for each location is calculated taking the closest MAR pixel to the center of the commune and its 5 closest neighbours (red points on the map below).
The values are computed as a weighted (by the distance) average of those selected pixels.
The GWL (Global Warming level) represents the Global Mean Surface Temperature anomaly with 1850-1899 as reference.
The used statistical law is a General Pareto Distribution, future IDFs are computed by adding 7% of intensity per degree of Global Warming
Reference: Brajkovic et al., 2025 (https://doi.org/10.1016/j.ejrh.2025.102399); contact : josip.brajkovic@uliege.be
Units: mm per hour
Montana coefficients: val[mm/h]=a*duration[minutes]^(-b)
95% confidence interval half width [mm/h]
Return period (years) | 1h | 3h | 6h | 12h | 24h | 48h | 72h | Montana a | Montana b | 1h | 3h | 6h | 12h | 24h | 48h | 72h
2 | 23.7795 | 12.3514 | 7.3317 | 4.1487 | 2.1781 | 1.2668 | 0.93074 | 388.6504 | 0.67916 | 1.2623 | 0.69597 | 0.40917 | 0.2398 | 0.11646 | 0.064799 | 0.044452
5 | 30.2208 | 15.5929 | 9.4506 | 5.4204 | 2.7976 | 1.6086 | 1.1623 | 487.2104 | 0.67602 | 2.2423 | 1.1179 | 0.72175 | 0.44436 | 0.21453 | 0.11831 | 0.079617
10 | 35.428 | 18.103 | 11.1999 | 6.5032 | 3.3226 | 1.8961 | 1.3543 | 565.6312 | 0.67393 | 3.5009 | 1.5759 | 1.0993 | 0.70542 | 0.33811 | 0.18628 | 0.12327
20 | 40.9428 | 20.6644 | 13.0863 | 7.7026 | 3.9017 | 2.2112 | 1.5621 | 647.29 | 0.67189 | 5.2972 | 2.1834 | 1.635 | 1.0935 | 0.5222 | 0.28733 | 0.18709
25 | 42.7866 | 21.5002 | 13.7245 | 8.1155 | 4.1006 | 2.3189 | 1.6327 | 674.2503 | 0.67123 | 5.999 | 2.413 | 1.8455 | 1.25 | 0.59652 | 0.32801 | 0.21254
30 | 44.3186 | 22.1871 | 14.2576 | 8.4632 | 4.2678 | 2.4094 | 1.6916 | 696.5168 | 0.67068 | 6.6194 | 2.6131 | 2.0322 | 1.3903 | 0.66322 | 0.36446 | 0.23526
50 | 48.7366 | 24.1316 | 15.809 | 9.4887 | 4.76 | 2.6747 | 1.8636 | 760.0238 | 0.66911 | 8.5914 | 3.2354 | 2.6302 | 1.848 | 0.88086 | 0.48305 | 0.30869
100 | 55.0392 | 26.8175 | 18.0573 | 11.0099 | 5.4875 | 3.0649 | 2.1139 | 848.7439 | 0.66684 | 11.8537 | 4.2287 | 3.6336 | 2.6388 | 1.2569 | 0.68691 | 0.43354
200 | 61.7159 | 29.5593 | 20.4824 | 12.6952 | 6.2901 | 3.4928 | 2.3851 | 940.2298 | 0.66438 | 15.8515 | 5.3996 | 4.8845 | 3.6563 | 1.7403 | 0.94743 | 0.5912