## GWL = 1 K
IDFs are calculated using the biad-adjusted Regional Climate model MAR3.14.0 forced by ERA5 (resolution of 5 km) reanalysis over 1940-2023.
The IDF for each location is calculated taking the closest MAR pixel to the center of the commune and its 5 closest neighbours (red points on the map below).
The values are computed as a weighted (by the distance) average of those selected pixels.
The GWL (Global Warming level) represents the Global Mean Surface Temperature anomaly with 1850-1899 as reference.
The used statistical law is a General Pareto Distribution, future IDFs are computed by adding 7% of intensity per degree of Global Warming
Reference: Brajkovic et al., 2025 (https://doi.org/10.1016/j.ejrh.2025.102399); contact : josip.brajkovic@uliege.be
Units: mm per hour
Montana coefficients: val[mm/h]=a*duration[minutes]^(-b)
95% confidence interval half width [mm/h]
Return period (years) | 1h | 3h | 6h | 12h | 24h | 48h | 72h | Montana a | Montana b | 1h | 3h | 6h | 12h | 24h | 48h | 72h
2 | 19.8455 | 10.1216 | 5.7357 | 3.0745 | 1.6101 | 0.94126 | 0.70904 | 364.8355 | 0.70781 | 1.103 | 0.54527 | 0.30793 | 0.16001 | 0.078489 | 0.043459 | 0.030657
5 | 24.8731 | 12.8584 | 7.3287 | 3.9358 | 2.0296 | 1.1692 | 0.86871 | 444.6206 | 0.70067 | 1.8055 | 0.89636 | 0.53806 | 0.30651 | 0.14711 | 0.078369 | 0.054657
10 | 28.7919 | 15.0065 | 8.6429 | 4.6881 | 2.3895 | 1.3594 | 1.001 | 500.2374 | 0.6936 | 2.6119 | 1.2911 | 0.80878 | 0.49796 | 0.23493 | 0.121 | 0.084377
20 | 32.8137 | 17.224 | 10.0595 | 5.5402 | 2.7907 | 1.5664 | 1.1441 | 551.6096 | 0.68546 | 3.6974 | 1.8288 | 1.1885 | 0.787 | 0.36675 | 0.18308 | 0.12751
25 | 34.1309 | 17.9531 | 10.5386 | 5.8379 | 2.9294 | 1.6369 | 1.1926 | 567.2249 | 0.68265 | 4.1092 | 2.0351 | 1.3371 | 0.90477 | 0.42022 | 0.20785 | 0.14464
30 | 35.2155 | 18.5543 | 10.9389 | 6.0902 | 3.0464 | 1.6959 | 1.2332 | 579.6457 | 0.68028 | 4.4687 | 2.2162 | 1.4687 | 1.011 | 0.46831 | 0.22997 | 0.1599
50 | 38.2943 | 20.266 | 12.1036 | 6.8428 | 3.3927 | 1.8685 | 1.3515 | 612.8124 | 0.67338 | 5.589 | 2.7852 | 1.8896 | 1.3607 | 0.62592 | 0.30155 | 0.20909
100 | 42.5689 | 22.654 | 13.7915 | 7.9816 | 3.9093 | 2.1207 | 1.5234 | 653.927 | 0.6634 | 7.384 | 3.7085 | 2.5947 | 1.9757 | 0.90039 | 0.4236 | 0.29241
200 | 46.9584 | 25.1196 | 15.6126 | 9.2724 | 4.4856 | 2.3953 | 1.7095 | 690.5166 | 0.65274 | 9.5103 | 4.8151 | 3.4729 | 2.7839 | 1.2566 | 0.57824 | 0.39721

## GWL = 2 K
IDFs are calculated using the biad-adjusted Regional Climate model MAR3.14.0 forced by ERA5 (resolution of 5 km) reanalysis over 1940-2023.
The IDF for each location is calculated taking the closest MAR pixel to the center of the commune and its 5 closest neighbours (red points on the map below).
The values are computed as a weighted (by the distance) average of those selected pixels.
The GWL (Global Warming level) represents the Global Mean Surface Temperature anomaly with 1850-1899 as reference.
The used statistical law is a General Pareto Distribution, future IDFs are computed by adding 7% of intensity per degree of Global Warming
Reference: Brajkovic et al., 2025 (https://doi.org/10.1016/j.ejrh.2025.102399); contact : josip.brajkovic@uliege.be
Units: mm per hour
Montana coefficients: val[mm/h]=a*duration[minutes]^(-b)
95% confidence interval half width [mm/h]
Return period (years) | 1h | 3h | 6h | 12h | 24h | 48h | 72h | Montana a | Montana b | 1h | 3h | 6h | 12h | 24h | 48h | 72h
2 | 21.2347 | 10.8301 | 6.1372 | 3.2897 | 1.7228 | 1.0071 | 0.75867 | 390.3737 | 0.70781 | 1.1802 | 0.58344 | 0.32949 | 0.17121 | 0.083984 | 0.046501 | 0.032803
5 | 26.6143 | 13.7585 | 7.8417 | 4.2113 | 2.1717 | 1.2511 | 0.92952 | 475.7449 | 0.70067 | 1.9319 | 0.9591 | 0.57573 | 0.32797 | 0.15741 | 0.083855 | 0.058483
10 | 30.8073 | 16.0569 | 9.2479 | 5.0163 | 2.5567 | 1.4546 | 1.0711 | 535.2544 | 0.6936 | 2.7947 | 1.3815 | 0.8654 | 0.53281 | 0.25138 | 0.12947 | 0.090284
20 | 35.1107 | 18.4297 | 10.7636 | 5.928 | 2.986 | 1.6761 | 1.2242 | 590.2225 | 0.68546 | 3.9562 | 1.9568 | 1.2717 | 0.84209 | 0.39242 | 0.19589 | 0.13643
25 | 36.5201 | 19.2098 | 11.2764 | 6.2465 | 3.1344 | 1.7515 | 1.2761 | 606.9309 | 0.68265 | 4.3968 | 2.1776 | 1.4307 | 0.9681 | 0.44963 | 0.2224 | 0.15476
30 | 37.6806 | 19.8531 | 11.7046 | 6.5165 | 3.2596 | 1.8147 | 1.3195 | 620.2213 | 0.68028 | 4.7815 | 2.3713 | 1.5715 | 1.0817 | 0.5011 | 0.24606 | 0.17109
50 | 40.9749 | 21.6846 | 12.9509 | 7.3218 | 3.6301 | 1.9993 | 1.4461 | 655.71 | 0.67338 | 5.9802 | 2.9801 | 2.0219 | 1.4559 | 0.66973 | 0.32265 | 0.22373
100 | 45.5487 | 24.2398 | 14.7569 | 8.5403 | 4.183 | 2.2691 | 1.63 | 699.7028 | 0.6634 | 7.9009 | 3.9681 | 2.7764 | 2.114 | 0.96342 | 0.45325 | 0.31288
200 | 50.2455 | 26.878 | 16.7054 | 9.9215 | 4.7996 | 2.5629 | 1.8291 | 738.853 | 0.65274 | 10.1761 | 5.1522 | 3.7161 | 2.9788 | 1.3445 | 0.61872 | 0.42501

## GWL = 3 K
IDFs are calculated using the biad-adjusted Regional Climate model MAR3.14.0 forced by ERA5 (resolution of 5 km) reanalysis over 1940-2023.
The IDF for each location is calculated taking the closest MAR pixel to the center of the commune and its 5 closest neighbours (red points on the map below).
The values are computed as a weighted (by the distance) average of those selected pixels.
The GWL (Global Warming level) represents the Global Mean Surface Temperature anomaly with 1850-1899 as reference.
The used statistical law is a General Pareto Distribution, future IDFs are computed by adding 7% of intensity per degree of Global Warming
Reference: Brajkovic et al., 2025 (https://doi.org/10.1016/j.ejrh.2025.102399); contact : josip.brajkovic@uliege.be
Units: mm per hour
Montana coefficients: val[mm/h]=a*duration[minutes]^(-b)
95% confidence interval half width [mm/h]
Return period (years) | 1h | 3h | 6h | 12h | 24h | 48h | 72h | Montana a | Montana b | 1h | 3h | 6h | 12h | 24h | 48h | 72h
2 | 22.6239 | 11.5386 | 6.5386 | 3.5049 | 1.8355 | 1.073 | 0.8083 | 415.9125 | 0.70781 | 1.2574 | 0.6216 | 0.35104 | 0.18241 | 0.089478 | 0.049544 | 0.034949
5 | 28.3554 | 14.6586 | 8.3547 | 4.4868 | 2.3138 | 1.3329 | 0.99033 | 506.8685 | 0.70067 | 2.0583 | 1.0218 | 0.61339 | 0.34943 | 0.1677 | 0.089341 | 0.062309
10 | 32.8227 | 17.1074 | 9.8529 | 5.3444 | 2.724 | 1.5497 | 1.1411 | 570.2713 | 0.6936 | 2.9776 | 1.4719 | 0.92201 | 0.56767 | 0.26782 | 0.13794 | 0.09619
20 | 37.4076 | 19.6354 | 11.4678 | 6.3158 | 3.1813 | 1.7858 | 1.3043 | 628.8356 | 0.68546 | 4.215 | 2.0849 | 1.3549 | 0.89718 | 0.41809 | 0.20871 | 0.14536
25 | 38.9093 | 20.4665 | 12.0141 | 6.6552 | 3.3395 | 1.8661 | 1.3596 | 646.6359 | 0.68265 | 4.6844 | 2.32 | 1.5243 | 1.0314 | 0.47905 | 0.23695 | 0.16488
30 | 40.1456 | 21.1519 | 12.4703 | 6.9428 | 3.4729 | 1.9334 | 1.4058 | 660.7958 | 0.68028 | 5.0943 | 2.5264 | 1.6743 | 1.1525 | 0.53388 | 0.26216 | 0.18228
50 | 43.6555 | 23.1033 | 13.7981 | 7.8008 | 3.8676 | 2.1301 | 1.5407 | 698.606 | 0.67338 | 6.3714 | 3.1751 | 2.1542 | 1.5511 | 0.71355 | 0.34376 | 0.23837
100 | 48.5286 | 25.8256 | 15.7223 | 9.099 | 4.4566 | 2.4176 | 1.7366 | 745.478 | 0.6634 | 8.4177 | 4.2277 | 2.958 | 2.2523 | 1.0264 | 0.48291 | 0.33335
200 | 53.5326 | 28.6363 | 17.7983 | 10.5705 | 5.1136 | 2.7306 | 1.9488 | 787.1894 | 0.65274 | 10.8418 | 5.4892 | 3.9592 | 3.1737 | 1.4325 | 0.65919 | 0.45281

## GWL = 4 K
IDFs are calculated using the biad-adjusted Regional Climate model MAR3.14.0 forced by ERA5 (resolution of 5 km) reanalysis over 1940-2023.
The IDF for each location is calculated taking the closest MAR pixel to the center of the commune and its 5 closest neighbours (red points on the map below).
The values are computed as a weighted (by the distance) average of those selected pixels.
The GWL (Global Warming level) represents the Global Mean Surface Temperature anomaly with 1850-1899 as reference.
The used statistical law is a General Pareto Distribution, future IDFs are computed by adding 7% of intensity per degree of Global Warming
Reference: Brajkovic et al., 2025 (https://doi.org/10.1016/j.ejrh.2025.102399); contact : josip.brajkovic@uliege.be
Units: mm per hour
Montana coefficients: val[mm/h]=a*duration[minutes]^(-b)
95% confidence interval half width [mm/h]
Return period (years) | 1h | 3h | 6h | 12h | 24h | 48h | 72h | Montana a | Montana b | 1h | 3h | 6h | 12h | 24h | 48h | 72h
2 | 24.0131 | 12.2472 | 6.9401 | 3.7201 | 1.9482 | 1.1389 | 0.85793 | 441.4502 | 0.70781 | 1.3346 | 0.65977 | 0.3726 | 0.19361 | 0.094972 | 0.052586 | 0.037095
5 | 30.0965 | 15.5587 | 8.8677 | 4.7623 | 2.4558 | 1.4148 | 1.0511 | 537.9923 | 0.70067 | 2.1847 | 1.0846 | 0.65105 | 0.37088 | 0.178 | 0.094827 | 0.066135
10 | 34.8382 | 18.1578 | 10.4579 | 5.6726 | 2.8913 | 1.6449 | 1.2112 | 605.2881 | 0.6936 | 3.1604 | 1.5622 | 0.97863 | 0.60253 | 0.28427 | 0.14641 | 0.1021
20 | 39.7046 | 20.841 | 12.1719 | 6.7036 | 3.3767 | 1.8954 | 1.3844 | 667.4476 | 0.68546 | 4.4739 | 2.2129 | 1.4381 | 0.95227 | 0.44376 | 0.22152 | 0.15428
25 | 41.2984 | 21.7232 | 12.7518 | 7.0638 | 3.5445 | 1.9807 | 1.4431 | 686.3424 | 0.68265 | 4.9721 | 2.4625 | 1.6179 | 1.0948 | 0.50846 | 0.25149 | 0.17501
30 | 42.6107 | 22.4507 | 13.2361 | 7.3691 | 3.6861 | 2.0521 | 1.4922 | 701.3701 | 0.68028 | 5.4071 | 2.6816 | 1.7771 | 1.2233 | 0.56666 | 0.27826 | 0.19348
50 | 46.3361 | 24.5219 | 14.6454 | 8.2798 | 4.1051 | 2.2609 | 1.6353 | 741.5031 | 0.67338 | 6.7627 | 3.3701 | 2.2865 | 1.6464 | 0.75736 | 0.36487 | 0.253
100 | 51.5084 | 27.4114 | 16.6877 | 9.6577 | 4.7303 | 2.566 | 1.8433 | 791.2532 | 0.6634 | 8.9346 | 4.4873 | 3.1396 | 2.3906 | 1.0895 | 0.51256 | 0.35382
200 | 56.8197 | 30.3947 | 18.8912 | 11.2196 | 5.4276 | 2.8983 | 2.0685 | 835.5258 | 0.65274 | 11.5075 | 5.8263 | 4.2023 | 3.3686 | 1.5205 | 0.69967 | 0.48062