## GWL = 1 K
IDFs are calculated using the biad-adjusted Regional Climate model MAR3.14.0 forced by ERA5 (resolution of 5 km) reanalysis over 1940-2023.
The IDF for each location is calculated taking the closest MAR pixel to the center of the commune and its 5 closest neighbours (red points on the map below).
The values are computed as a weighted (by the distance) average of those selected pixels.
The GWL (Global Warming level) represents the Global Mean Surface Temperature anomaly with 1850-1899 as reference.
The used statistical law is a General Pareto Distribution, future IDFs are computed by adding 7% of intensity per degree of Global Warming
Reference: Brajkovic et al., 2025 (https://doi.org/10.1016/j.ejrh.2025.102399); contact : josip.brajkovic@uliege.be
Units: mm per hour
Montana coefficients: val[mm/h]=a*duration[minutes]^(-b)
95% confidence interval half width [mm/h]
Return period (years) | 1h | 3h | 6h | 12h | 24h | 48h | 72h | Montana a | Montana b | 1h | 3h | 6h | 12h | 24h | 48h | 72h
2 | 21.8085 | 10.7628 | 6.298 | 3.6017 | 1.8695 | 1.086 | 0.79714 | 398.8772 | 0.70753 | 1.2935 | 0.60059 | 0.34473 | 0.25817 | 0.098927 | 0.05592 | 0.037641
5 | 28.1688 | 13.7951 | 8.034 | 4.574 | 2.362 | 1.3747 | 0.99113 | 528.3971 | 0.71377 | 2.286 | 1.0128 | 0.5902 | 0.41059 | 0.1626 | 0.097756 | 0.065165
10 | 33.3445 | 16.197 | 9.4112 | 5.3161 | 2.7429 | 1.6093 | 1.1481 | 640.2596 | 0.71956 | 3.5224 | 1.5093 | 0.89743 | 0.54299 | 0.24431 | 0.15014 | 0.098642
20 | 38.8604 | 18.6966 | 10.8461 | 6.064 | 3.1313 | 1.8588 | 1.3144 | 765.8291 | 0.72602 | 5.2709 | 2.2093 | 1.3335 | 0.69503 | 0.36525 | 0.22723 | 0.1471
25 | 40.7127 | 19.5228 | 11.3208 | 6.3061 | 3.258 | 1.9424 | 1.3701 | 809.4655 | 0.72822 | 5.9533 | 2.4817 | 1.5033 | 0.74843 | 0.41304 | 0.25795 | 0.16628
30 | 42.255 | 20.2058 | 11.7134 | 6.5043 | 3.3621 | 2.012 | 1.4163 | 846.3621 | 0.73005 | 6.5567 | 2.722 | 1.653 | 0.79369 | 0.45536 | 0.28533 | 0.18333
50 | 46.7185 | 22.1582 | 12.8363 | 7.062 | 3.6566 | 2.2131 | 1.5498 | 956.0314 | 0.73538 | 8.4782 | 3.4827 | 2.1268 | 0.92849 | 0.58969 | 0.37341 | 0.238
100 | 53.1279 | 24.9017 | 14.416 | 7.8242 | 4.0633 | 2.5012 | 1.7403 | 1121.026 | 0.743 | 11.6722 | 4.7308 | 2.9035 | 1.1305 | 0.8098 | 0.52174 | 0.32959
200 | 59.9719 | 27.7582 | 16.0629 | 8.5928 | 4.4784 | 2.8077 | 1.9423 | 1307.019 | 0.75103 | 15.6158 | 6.2431 | 3.8443 | 1.355 | 1.0746 | 0.70649 | 0.44311

## GWL = 2 K
IDFs are calculated using the biad-adjusted Regional Climate model MAR3.14.0 forced by ERA5 (resolution of 5 km) reanalysis over 1940-2023.
The IDF for each location is calculated taking the closest MAR pixel to the center of the commune and its 5 closest neighbours (red points on the map below).
The values are computed as a weighted (by the distance) average of those selected pixels.
The GWL (Global Warming level) represents the Global Mean Surface Temperature anomaly with 1850-1899 as reference.
The used statistical law is a General Pareto Distribution, future IDFs are computed by adding 7% of intensity per degree of Global Warming
Reference: Brajkovic et al., 2025 (https://doi.org/10.1016/j.ejrh.2025.102399); contact : josip.brajkovic@uliege.be
Units: mm per hour
Montana coefficients: val[mm/h]=a*duration[minutes]^(-b)
95% confidence interval half width [mm/h]
Return period (years) | 1h | 3h | 6h | 12h | 24h | 48h | 72h | Montana a | Montana b | 1h | 3h | 6h | 12h | 24h | 48h | 72h
2 | 23.335 | 11.5162 | 6.7388 | 3.8538 | 2.0003 | 1.162 | 0.85294 | 426.7987 | 0.70753 | 1.384 | 0.64263 | 0.36886 | 0.27624 | 0.10585 | 0.059834 | 0.040276
5 | 30.1406 | 14.7608 | 8.5964 | 4.8941 | 2.5273 | 1.471 | 1.0605 | 565.385 | 0.71377 | 2.446 | 1.0837 | 0.63151 | 0.43933 | 0.17398 | 0.1046 | 0.069727
10 | 35.6786 | 17.3308 | 10.07 | 5.6882 | 2.9349 | 1.7219 | 1.2284 | 685.0777 | 0.71956 | 3.769 | 1.6149 | 0.96025 | 0.581 | 0.26141 | 0.16065 | 0.10555
20 | 41.5806 | 20.0053 | 11.6054 | 6.4885 | 3.3505 | 1.9889 | 1.4064 | 819.437 | 0.72602 | 5.6398 | 2.364 | 1.4269 | 0.74368 | 0.39082 | 0.24314 | 0.1574
25 | 43.5626 | 20.8894 | 12.1133 | 6.7475 | 3.486 | 2.0784 | 1.466 | 866.1289 | 0.72822 | 6.37 | 2.6554 | 1.6085 | 0.80081 | 0.44196 | 0.27601 | 0.17792
30 | 45.2128 | 21.6202 | 12.5333 | 6.9596 | 3.5974 | 2.1529 | 1.5155 | 905.6076 | 0.73005 | 7.0157 | 2.9125 | 1.7687 | 0.84925 | 0.48723 | 0.3053 | 0.19616
50 | 49.9888 | 23.7093 | 13.7348 | 7.5563 | 3.9126 | 2.3681 | 1.6582 | 1022.9536 | 0.73538 | 9.0717 | 3.7265 | 2.2757 | 0.99348 | 0.63096 | 0.39955 | 0.25466
100 | 56.8468 | 26.6449 | 15.4251 | 8.3719 | 4.3478 | 2.6763 | 1.8621 | 1199.4976 | 0.743 | 12.4893 | 5.062 | 3.1068 | 1.2096 | 0.86648 | 0.55826 | 0.35266
200 | 64.17 | 29.7013 | 17.1873 | 9.1943 | 4.7919 | 3.0042 | 2.0783 | 1398.5095 | 0.75103 | 16.7089 | 6.6802 | 4.1134 | 1.4498 | 1.1498 | 0.75595 | 0.47412

## GWL = 3 K
IDFs are calculated using the biad-adjusted Regional Climate model MAR3.14.0 forced by ERA5 (resolution of 5 km) reanalysis over 1940-2023.
The IDF for each location is calculated taking the closest MAR pixel to the center of the commune and its 5 closest neighbours (red points on the map below).
The values are computed as a weighted (by the distance) average of those selected pixels.
The GWL (Global Warming level) represents the Global Mean Surface Temperature anomaly with 1850-1899 as reference.
The used statistical law is a General Pareto Distribution, future IDFs are computed by adding 7% of intensity per degree of Global Warming
Reference: Brajkovic et al., 2025 (https://doi.org/10.1016/j.ejrh.2025.102399); contact : josip.brajkovic@uliege.be
Units: mm per hour
Montana coefficients: val[mm/h]=a*duration[minutes]^(-b)
95% confidence interval half width [mm/h]
Return period (years) | 1h | 3h | 6h | 12h | 24h | 48h | 72h | Montana a | Montana b | 1h | 3h | 6h | 12h | 24h | 48h | 72h
2 | 24.8616 | 12.2696 | 7.1797 | 4.1059 | 2.1312 | 1.2381 | 0.90874 | 454.7196 | 0.70753 | 1.4746 | 0.68468 | 0.39299 | 0.29431 | 0.11278 | 0.063749 | 0.042911
5 | 32.1124 | 15.7264 | 9.1588 | 5.2143 | 2.6926 | 1.5672 | 1.1299 | 602.3728 | 0.71377 | 2.606 | 1.1546 | 0.67282 | 0.46808 | 0.18537 | 0.11144 | 0.074288
10 | 38.0127 | 18.4646 | 10.7287 | 6.0603 | 3.1269 | 1.8346 | 1.3088 | 729.8957 | 0.71956 | 4.0155 | 1.7206 | 1.0231 | 0.619 | 0.27851 | 0.17116 | 0.11245
20 | 44.3008 | 21.3141 | 12.3646 | 6.913 | 3.5697 | 2.119 | 1.4984 | 873.0451 | 0.72602 | 6.0088 | 2.5186 | 1.5202 | 0.79233 | 0.41639 | 0.25905 | 0.16769
25 | 46.4125 | 22.256 | 12.9057 | 7.1889 | 3.7141 | 2.2144 | 1.5619 | 922.7916 | 0.72822 | 6.7868 | 2.8292 | 1.7138 | 0.8532 | 0.47087 | 0.29407 | 0.18956
30 | 48.1706 | 23.0346 | 13.3532 | 7.4149 | 3.8328 | 2.2937 | 1.6146 | 964.853 | 0.73005 | 7.4747 | 3.1031 | 1.8844 | 0.90481 | 0.5191 | 0.32527 | 0.20899
50 | 53.259 | 25.2604 | 14.6334 | 8.0507 | 4.1686 | 2.523 | 1.7667 | 1089.8757 | 0.73538 | 9.6652 | 3.9703 | 2.4246 | 1.0585 | 0.67224 | 0.42569 | 0.27132
100 | 60.5658 | 28.388 | 16.4342 | 8.9196 | 4.6322 | 2.8513 | 1.9839 | 1277.9697 | 0.743 | 13.3063 | 5.3931 | 3.31 | 1.2887 | 0.92317 | 0.59479 | 0.37573
200 | 68.368 | 31.6444 | 18.3117 | 9.7958 | 5.1053 | 3.2007 | 2.2142 | 1490.0002 | 0.75103 | 17.802 | 7.1172 | 4.3825 | 1.5447 | 1.2251 | 0.8054 | 0.50514

## GWL = 4 K
IDFs are calculated using the biad-adjusted Regional Climate model MAR3.14.0 forced by ERA5 (resolution of 5 km) reanalysis over 1940-2023.
The IDF for each location is calculated taking the closest MAR pixel to the center of the commune and its 5 closest neighbours (red points on the map below).
The values are computed as a weighted (by the distance) average of those selected pixels.
The GWL (Global Warming level) represents the Global Mean Surface Temperature anomaly with 1850-1899 as reference.
The used statistical law is a General Pareto Distribution, future IDFs are computed by adding 7% of intensity per degree of Global Warming
Reference: Brajkovic et al., 2025 (https://doi.org/10.1016/j.ejrh.2025.102399); contact : josip.brajkovic@uliege.be
Units: mm per hour
Montana coefficients: val[mm/h]=a*duration[minutes]^(-b)
95% confidence interval half width [mm/h]
Return period (years) | 1h | 3h | 6h | 12h | 24h | 48h | 72h | Montana a | Montana b | 1h | 3h | 6h | 12h | 24h | 48h | 72h
2 | 26.3882 | 13.023 | 7.6205 | 4.358 | 2.2621 | 1.3141 | 0.96454 | 482.6414 | 0.70753 | 1.5651 | 0.72672 | 0.41712 | 0.31238 | 0.1197 | 0.067663 | 0.045546
5 | 34.0842 | 16.6921 | 9.7212 | 5.5345 | 2.858 | 1.6634 | 1.1993 | 639.3607 | 0.71377 | 2.7661 | 1.2255 | 0.71414 | 0.49682 | 0.19675 | 0.11828 | 0.07885
10 | 40.3468 | 19.5984 | 11.3875 | 6.4324 | 3.3189 | 1.9472 | 1.3892 | 774.7135 | 0.71956 | 4.2621 | 1.8262 | 1.0859 | 0.65701 | 0.29561 | 0.18167 | 0.11936
20 | 47.0211 | 22.6229 | 13.1238 | 7.3374 | 3.7889 | 2.2491 | 1.5905 | 926.6532 | 0.72602 | 6.3778 | 2.6733 | 1.6136 | 0.84098 | 0.44195 | 0.27495 | 0.17799
25 | 49.2624 | 23.6226 | 13.6982 | 7.6303 | 3.9421 | 2.3503 | 1.6578 | 979.4543 | 0.72822 | 7.2035 | 3.0029 | 1.819 | 0.90559 | 0.49978 | 0.31213 | 0.2012
30 | 51.1285 | 24.449 | 14.1732 | 7.8702 | 4.0681 | 2.4345 | 1.7138 | 1024.0983 | 0.73005 | 7.9337 | 3.2936 | 2.0002 | 0.96037 | 0.55098 | 0.34524 | 0.22183
50 | 56.5293 | 26.8114 | 15.5319 | 8.545 | 4.4245 | 2.6779 | 1.8752 | 1156.7978 | 0.73538 | 10.2587 | 4.2141 | 2.5734 | 1.1235 | 0.71352 | 0.45183 | 0.28798
100 | 64.2847 | 30.1311 | 17.4433 | 9.4673 | 4.9167 | 3.0264 | 2.1057 | 1356.4409 | 0.743 | 14.1234 | 5.7243 | 3.5133 | 1.3679 | 0.97986 | 0.63131 | 0.3988
200 | 72.566 | 33.5875 | 19.4361 | 10.3973 | 5.4188 | 3.3973 | 2.3502 | 1581.4929 | 0.75103 | 18.8951 | 7.5542 | 4.6516 | 1.6395 | 1.3003 | 0.85485 | 0.53616