## GWL = 1 K
IDFs are calculated using the biad-adjusted Regional Climate model MAR3.14.0 forced by ERA5 (resolution of 5 km) reanalysis over 1940-2023.
The IDF for each location is calculated taking the closest MAR pixel to the center of the commune and its 5 closest neighbours (red points on the map below).
The values are computed as a weighted (by the distance) average of those selected pixels.
The GWL (Global Warming level) represents the Global Mean Surface Temperature anomaly with 1850-1899 as reference.
The used statistical law is a General Pareto Distribution, future IDFs are computed by adding 7% of intensity per degree of Global Warming
Reference: Brajkovic et al., 2025 (https://doi.org/10.1016/j.ejrh.2025.102399); contact : josip.brajkovic@uliege.be
Units: mm per hour
Montana coefficients: val[mm/h]=a*duration[minutes]^(-b)
95% confidence interval half width [mm/h]
Return period (years) | 1h | 3h | 6h | 12h | 24h | 48h | 72h | Montana a | Montana b | 1h | 3h | 6h | 12h | 24h | 48h | 72h
2 | 20.6427 | 10.5085 | 5.9517 | 3.1643 | 1.6081 | 0.95213 | 0.72169 | 384.7933 | 0.71114 | 1.2002 | 0.64461 | 0.33304 | 0.16727 | 0.076905 | 0.044373 | 0.031612
5 | 26.9037 | 13.4638 | 7.5806 | 4.0527 | 2.0197 | 1.1851 | 0.88285 | 523.4164 | 0.72183 | 2.227 | 1.0467 | 0.55645 | 0.30977 | 0.14316 | 0.08033 | 0.054367
10 | 32.1679 | 15.7749 | 8.8724 | 4.809 | 2.3709 | 1.3797 | 1.0121 | 649.9979 | 0.73145 | 3.5645 | 1.4804 | 0.81191 | 0.49241 | 0.2271 | 0.12595 | 0.08222
20 | 37.9459 | 18.1553 | 10.2182 | 5.6472 | 2.7609 | 1.5915 | 1.1482 | 799.7091 | 0.74217 | 5.5212 | 2.0564 | 1.1619 | 0.76558 | 0.35331 | 0.19374 | 0.12233
25 | 39.9251 | 18.9371 | 10.6634 | 5.936 | 2.8955 | 1.6636 | 1.1935 | 853.6347 | 0.74584 | 6.3013 | 2.2747 | 1.2965 | 0.87609 | 0.4046 | 0.22098 | 0.13814
30 | 41.588 | 19.5816 | 11.0316 | 6.1792 | 3.0089 | 1.7241 | 1.231 | 900.001 | 0.74892 | 6.9978 | 2.4655 | 1.4148 | 0.97536 | 0.45078 | 0.24536 | 0.15215
50 | 46.4772 | 21.4159 | 12.0847 | 6.8974 | 3.3439 | 1.9008 | 1.339 | 1041.9975 | 0.75792 | 9.2536 | 3.0614 | 1.7874 | 1.3 | 0.6023 | 0.32451 | 0.1969
100 | 53.6975 | 23.9743 | 13.5664 | 7.9647 | 3.8428 | 2.159 | 1.4922 | 1267.5241 | 0.77101 | 13.1153 | 4.0222 | 2.3955 | 1.8634 | 0.8667 | 0.45995 | 0.27135
200 | 61.6678 | 26.6174 | 15.1113 | 9.1509 | 4.3983 | 2.4403 | 1.6536 | 1539.1241 | 0.78513 | 18.0488 | 5.1703 | 3.1298 | 2.5922 | 1.2106 | 0.632 | 0.3629

## GWL = 2 K
IDFs are calculated using the biad-adjusted Regional Climate model MAR3.14.0 forced by ERA5 (resolution of 5 km) reanalysis over 1940-2023.
The IDF for each location is calculated taking the closest MAR pixel to the center of the commune and its 5 closest neighbours (red points on the map below).
The values are computed as a weighted (by the distance) average of those selected pixels.
The GWL (Global Warming level) represents the Global Mean Surface Temperature anomaly with 1850-1899 as reference.
The used statistical law is a General Pareto Distribution, future IDFs are computed by adding 7% of intensity per degree of Global Warming
Reference: Brajkovic et al., 2025 (https://doi.org/10.1016/j.ejrh.2025.102399); contact : josip.brajkovic@uliege.be
Units: mm per hour
Montana coefficients: val[mm/h]=a*duration[minutes]^(-b)
95% confidence interval half width [mm/h]
Return period (years) | 1h | 3h | 6h | 12h | 24h | 48h | 72h | Montana a | Montana b | 1h | 3h | 6h | 12h | 24h | 48h | 72h
2 | 22.0877 | 11.2441 | 6.3683 | 3.3858 | 1.7206 | 1.0188 | 0.7722 | 411.7287 | 0.71114 | 1.2842 | 0.68973 | 0.35635 | 0.17898 | 0.082289 | 0.047479 | 0.033825
5 | 28.7869 | 14.4063 | 8.1112 | 4.3364 | 2.1611 | 1.2681 | 0.94465 | 560.0556 | 0.72183 | 2.3829 | 1.12 | 0.5954 | 0.33145 | 0.15318 | 0.085953 | 0.058173
10 | 34.4196 | 16.8791 | 9.4934 | 5.1457 | 2.5369 | 1.4762 | 1.083 | 695.4974 | 0.73145 | 3.814 | 1.5841 | 0.86875 | 0.52688 | 0.24299 | 0.13477 | 0.087975
20 | 40.6021 | 19.4262 | 10.9335 | 6.0425 | 2.9542 | 1.7029 | 1.2285 | 855.6886 | 0.74217 | 5.9077 | 2.2003 | 1.2432 | 0.81917 | 0.37804 | 0.2073 | 0.1309
25 | 42.7199 | 20.2627 | 11.4098 | 6.3515 | 3.0982 | 1.7801 | 1.277 | 913.3905 | 0.74584 | 6.7424 | 2.4339 | 1.3872 | 0.93741 | 0.43293 | 0.23645 | 0.14781
30 | 44.4992 | 20.9524 | 11.8038 | 6.6118 | 3.2195 | 1.8448 | 1.3172 | 963.0012 | 0.74892 | 7.4877 | 2.638 | 1.5138 | 1.0436 | 0.48233 | 0.26254 | 0.1628
50 | 49.7306 | 22.915 | 12.9306 | 7.3802 | 3.578 | 2.0338 | 1.4327 | 1114.9373 | 0.75792 | 9.9014 | 3.2758 | 1.9126 | 1.391 | 0.64446 | 0.34722 | 0.21068
100 | 57.4563 | 25.6525 | 14.516 | 8.5223 | 4.1118 | 2.3101 | 1.5967 | 1356.2508 | 0.77101 | 14.0334 | 4.3038 | 2.5631 | 1.9938 | 0.92737 | 0.49214 | 0.29034
200 | 65.9846 | 28.4806 | 16.1691 | 9.7914 | 4.7062 | 2.6111 | 1.7694 | 1646.8625 | 0.78513 | 19.3122 | 5.5323 | 3.3489 | 2.7737 | 1.2953 | 0.67624 | 0.38831

## GWL = 3 K
IDFs are calculated using the biad-adjusted Regional Climate model MAR3.14.0 forced by ERA5 (resolution of 5 km) reanalysis over 1940-2023.
The IDF for each location is calculated taking the closest MAR pixel to the center of the commune and its 5 closest neighbours (red points on the map below).
The values are computed as a weighted (by the distance) average of those selected pixels.
The GWL (Global Warming level) represents the Global Mean Surface Temperature anomaly with 1850-1899 as reference.
The used statistical law is a General Pareto Distribution, future IDFs are computed by adding 7% of intensity per degree of Global Warming
Reference: Brajkovic et al., 2025 (https://doi.org/10.1016/j.ejrh.2025.102399); contact : josip.brajkovic@uliege.be
Units: mm per hour
Montana coefficients: val[mm/h]=a*duration[minutes]^(-b)
95% confidence interval half width [mm/h]
Return period (years) | 1h | 3h | 6h | 12h | 24h | 48h | 72h | Montana a | Montana b | 1h | 3h | 6h | 12h | 24h | 48h | 72h
2 | 23.5327 | 11.9797 | 6.7849 | 3.6073 | 1.8332 | 1.0854 | 0.82272 | 438.6635 | 0.71114 | 1.3682 | 0.73486 | 0.37966 | 0.19069 | 0.087672 | 0.050585 | 0.036038
5 | 30.6702 | 15.3488 | 8.6419 | 4.6201 | 2.3025 | 1.3511 | 1.0064 | 596.6951 | 0.72183 | 2.5388 | 1.1932 | 0.63435 | 0.35314 | 0.1632 | 0.091576 | 0.061979
10 | 36.6714 | 17.9834 | 10.1145 | 5.4823 | 2.7028 | 1.5728 | 1.1538 | 740.9967 | 0.73145 | 4.0636 | 1.6877 | 0.92558 | 0.56135 | 0.25889 | 0.14359 | 0.093731
20 | 43.2583 | 20.6971 | 11.6487 | 6.4378 | 3.1474 | 1.8143 | 1.3089 | 911.6683 | 0.74217 | 6.2942 | 2.3443 | 1.3245 | 0.87276 | 0.40277 | 0.22086 | 0.13946
25 | 45.5147 | 21.5883 | 12.1563 | 6.767 | 3.3008 | 1.8966 | 1.3605 | 973.1452 | 0.74584 | 7.1835 | 2.5931 | 1.478 | 0.99874 | 0.46125 | 0.25192 | 0.15748
30 | 47.4103 | 22.3231 | 12.576 | 7.0443 | 3.4301 | 1.9654 | 1.4034 | 1026.0013 | 0.74892 | 7.9775 | 2.8106 | 1.6128 | 1.1119 | 0.51389 | 0.27971 | 0.17345
50 | 52.984 | 24.4141 | 13.7766 | 7.863 | 3.8121 | 2.1669 | 1.5265 | 1187.8769 | 0.75792 | 10.5491 | 3.4901 | 2.0377 | 1.482 | 0.68662 | 0.36994 | 0.22447
100 | 61.2151 | 27.3307 | 15.4657 | 9.0798 | 4.3808 | 2.4613 | 1.7011 | 1444.9773 | 0.77101 | 14.9514 | 4.5854 | 2.7308 | 2.1243 | 0.98804 | 0.52434 | 0.30934
200 | 70.3013 | 30.3438 | 17.2269 | 10.432 | 5.0141 | 2.7819 | 1.8851 | 1754.6011 | 0.78513 | 20.5756 | 5.8942 | 3.568 | 2.9551 | 1.38 | 0.72048 | 0.41371

## GWL = 4 K
IDFs are calculated using the biad-adjusted Regional Climate model MAR3.14.0 forced by ERA5 (resolution of 5 km) reanalysis over 1940-2023.
The IDF for each location is calculated taking the closest MAR pixel to the center of the commune and its 5 closest neighbours (red points on the map below).
The values are computed as a weighted (by the distance) average of those selected pixels.
The GWL (Global Warming level) represents the Global Mean Surface Temperature anomaly with 1850-1899 as reference.
The used statistical law is a General Pareto Distribution, future IDFs are computed by adding 7% of intensity per degree of Global Warming
Reference: Brajkovic et al., 2025 (https://doi.org/10.1016/j.ejrh.2025.102399); contact : josip.brajkovic@uliege.be
Units: mm per hour
Montana coefficients: val[mm/h]=a*duration[minutes]^(-b)
95% confidence interval half width [mm/h]
Return period (years) | 1h | 3h | 6h | 12h | 24h | 48h | 72h | Montana a | Montana b | 1h | 3h | 6h | 12h | 24h | 48h | 72h
2 | 24.9777 | 12.7152 | 7.2015 | 3.8288 | 1.9457 | 1.1521 | 0.87324 | 465.5993 | 0.71114 | 1.4522 | 0.77998 | 0.40298 | 0.2024 | 0.093055 | 0.053692 | 0.038251
5 | 32.5534 | 16.2912 | 9.1725 | 4.9038 | 2.4438 | 1.434 | 1.0682 | 633.3343 | 0.72183 | 2.6947 | 1.2665 | 0.67331 | 0.37482 | 0.17323 | 0.097199 | 0.065784
10 | 38.9231 | 19.0876 | 10.7356 | 5.8189 | 2.8688 | 1.6694 | 1.2247 | 786.4971 | 0.73145 | 4.3131 | 1.7913 | 0.98242 | 0.59582 | 0.27479 | 0.1524 | 0.099486
20 | 45.9145 | 21.9679 | 12.364 | 6.8331 | 3.3407 | 1.9257 | 1.3893 | 967.6481 | 0.74217 | 6.6807 | 2.4882 | 1.4059 | 0.92635 | 0.4275 | 0.23442 | 0.14802
25 | 48.3094 | 22.9139 | 12.9027 | 7.1826 | 3.5035 | 2.013 | 1.4441 | 1032.8998 | 0.74584 | 7.6246 | 2.7524 | 1.5687 | 1.0601 | 0.48957 | 0.26739 | 0.16715
30 | 50.3215 | 23.6938 | 13.3482 | 7.4769 | 3.6407 | 2.0861 | 1.4895 | 1089.0012 | 0.74892 | 8.4674 | 2.9832 | 1.7119 | 1.1802 | 0.54544 | 0.29689 | 0.1841
50 | 56.2375 | 25.9132 | 14.6225 | 8.3458 | 4.0462 | 2.2999 | 1.6202 | 1260.817 | 0.75792 | 11.1969 | 3.7044 | 2.1628 | 1.573 | 0.72878 | 0.39265 | 0.23825
100 | 64.974 | 29.0089 | 16.4153 | 9.6373 | 4.6498 | 2.6124 | 1.8056 | 1533.7033 | 0.77101 | 15.8695 | 4.8669 | 2.8985 | 2.2547 | 1.0487 | 0.55653 | 0.32833
200 | 74.6181 | 32.2071 | 18.2847 | 11.0725 | 5.322 | 2.9527 | 2.0009 | 1862.3398 | 0.78513 | 21.839 | 6.2561 | 3.7871 | 3.1366 | 1.4648 | 0.76472 | 0.43911