## GWL = 1 K
IDFs are calculated using the biad-adjusted Regional Climate model MAR3.14.0 forced by ERA5 (resolution of 5 km) reanalysis over 1940-2023.
The IDF for each location is calculated taking the closest MAR pixel to the center of the commune and its 5 closest neighbours (red points on the map below).
The values are computed as a weighted (by the distance) average of those selected pixels.
The GWL (Global Warming level) represents the Global Mean Surface Temperature anomaly with 1850-1899 as reference.
The used statistical law is a General Pareto Distribution, future IDFs are computed by adding 7% of intensity per degree of Global Warming
Reference: Brajkovic et al., 2025 (https://doi.org/10.1016/j.ejrh.2025.102399); contact : josip.brajkovic@uliege.be
Units: mm per hour
Montana coefficients: val[mm/h]=a*duration[minutes]^(-b)
95% confidence interval half width [mm/h]
Return period (years) | 1h | 3h | 6h | 12h | 24h | 48h | 72h | Montana a | Montana b | 1h | 3h | 6h | 12h | 24h | 48h | 72h
2 | 21.4899 | 10.4525 | 5.8167 | 3.1737 | 1.6084 | 0.96625 | 0.7317 | 440.925 | 0.73541 | 1.2067 | 0.54952 | 0.29805 | 0.16016 | 0.074884 | 0.04197 | 0.03545
5 | 27.7729 | 13.2427 | 7.3705 | 4.0329 | 2.017 | 1.1788 | 0.88069 | 595.9346 | 0.7466 | 2.193 | 0.92526 | 0.53605 | 0.30851 | 0.14807 | 0.070757 | 0.05612
10 | 33.0269 | 15.4656 | 8.6664 | 4.7822 | 2.3811 | 1.3468 | 0.99442 | 729.8121 | 0.75406 | 3.4337 | 1.3718 | 0.8326 | 0.50931 | 0.24981 | 0.10553 | 0.075375
20 | 38.7597 | 17.7935 | 10.0768 | 5.6302 | 2.8008 | 1.5212 | 1.1091 | 879.7453 | 0.76093 | 5.222 | 1.9992 | 1.2595 | 0.81619 | 0.40956 | 0.15551 | 0.09883
25 | 40.7149 | 18.5666 | 10.5569 | 5.9264 | 2.9492 | 1.5787 | 1.1462 | 931.7127 | 0.76304 | 5.9298 | 2.2437 | 1.4283 | 0.94168 | 0.47594 | 0.17515 | 0.10735
30 | 42.3541 | 19.2072 | 10.9591 | 6.1773 | 3.0756 | 1.6263 | 1.1766 | 975.585 | 0.76473 | 6.5597 | 2.4596 | 1.5786 | 1.055 | 0.53628 | 0.19254 | 0.11467
50 | 47.1548 | 21.0461 | 12.1351 | 6.9259 | 3.4564 | 1.7621 | 1.2623 | 1105.5797 | 0.76932 | 8.5889 | 3.1456 | 2.0619 | 1.4285 | 0.73769 | 0.24787 | 0.13693
100 | 54.1922 | 23.6509 | 13.8538 | 8.0588 | 4.0423 | 1.9526 | 1.3794 | 1299.815 | 0.77525 | 12.0288 | 4.2792 | 2.8796 | 2.0866 | 1.0997 | 0.33926 | 0.17136
200 | 61.8877 | 26.3909 | 15.7263 | 9.3436 | 4.7195 | 2.1506 | 1.4976 | 1516.5622 | 0.78088 | 16.3718 | 5.667 | 3.9086 | 2.9531 | 1.587 | 0.45053 | 0.2108

## GWL = 2 K
IDFs are calculated using the biad-adjusted Regional Climate model MAR3.14.0 forced by ERA5 (resolution of 5 km) reanalysis over 1940-2023.
The IDF for each location is calculated taking the closest MAR pixel to the center of the commune and its 5 closest neighbours (red points on the map below).
The values are computed as a weighted (by the distance) average of those selected pixels.
The GWL (Global Warming level) represents the Global Mean Surface Temperature anomaly with 1850-1899 as reference.
The used statistical law is a General Pareto Distribution, future IDFs are computed by adding 7% of intensity per degree of Global Warming
Reference: Brajkovic et al., 2025 (https://doi.org/10.1016/j.ejrh.2025.102399); contact : josip.brajkovic@uliege.be
Units: mm per hour
Montana coefficients: val[mm/h]=a*duration[minutes]^(-b)
95% confidence interval half width [mm/h]
Return period (years) | 1h | 3h | 6h | 12h | 24h | 48h | 72h | Montana a | Montana b | 1h | 3h | 6h | 12h | 24h | 48h | 72h
2 | 22.9942 | 11.1842 | 6.2238 | 3.3958 | 1.7209 | 1.0339 | 0.78292 | 471.789 | 0.73541 | 1.2912 | 0.58799 | 0.31891 | 0.17137 | 0.080126 | 0.044908 | 0.037931
5 | 29.7171 | 14.1697 | 7.8864 | 4.3152 | 2.1582 | 1.2613 | 0.94234 | 637.65 | 0.7466 | 2.3465 | 0.99003 | 0.57357 | 0.33011 | 0.15844 | 0.07571 | 0.060048
10 | 35.3388 | 16.5482 | 9.2731 | 5.117 | 2.5478 | 1.441 | 1.064 | 780.8983 | 0.75406 | 3.674 | 1.4678 | 0.89088 | 0.54496 | 0.2673 | 0.11292 | 0.080651
20 | 41.4729 | 19.039 | 10.7822 | 6.0243 | 2.9969 | 1.6276 | 1.1867 | 941.3274 | 0.76093 | 5.5875 | 2.1392 | 1.3476 | 0.87332 | 0.43823 | 0.16639 | 0.10575
25 | 43.5649 | 19.8663 | 11.2959 | 6.3412 | 3.1556 | 1.6892 | 1.2265 | 996.9326 | 0.76304 | 6.3449 | 2.4007 | 1.5283 | 1.0076 | 0.50926 | 0.18741 | 0.11486
30 | 45.3188 | 20.5517 | 11.7262 | 6.6097 | 3.2909 | 1.7401 | 1.259 | 1043.876 | 0.76473 | 7.0189 | 2.6318 | 1.689 | 1.1288 | 0.57382 | 0.20601 | 0.12269
50 | 50.4556 | 22.5194 | 12.9845 | 7.4107 | 3.6984 | 1.8855 | 1.3506 | 1182.9702 | 0.76932 | 9.1901 | 3.3658 | 2.2063 | 1.5285 | 0.78933 | 0.26523 | 0.14651
100 | 57.9857 | 25.3065 | 14.8236 | 8.6229 | 4.3252 | 2.0893 | 1.4759 | 1390.8021 | 0.77525 | 12.8709 | 4.5788 | 3.0812 | 2.2327 | 1.1767 | 0.363 | 0.18335
200 | 66.2198 | 28.2383 | 16.8272 | 9.9977 | 5.0499 | 2.3012 | 1.6025 | 1622.7214 | 0.78088 | 17.5178 | 6.0637 | 4.1822 | 3.1598 | 1.6981 | 0.48207 | 0.22556

## GWL = 3 K
IDFs are calculated using the biad-adjusted Regional Climate model MAR3.14.0 forced by ERA5 (resolution of 5 km) reanalysis over 1940-2023.
The IDF for each location is calculated taking the closest MAR pixel to the center of the commune and its 5 closest neighbours (red points on the map below).
The values are computed as a weighted (by the distance) average of those selected pixels.
The GWL (Global Warming level) represents the Global Mean Surface Temperature anomaly with 1850-1899 as reference.
The used statistical law is a General Pareto Distribution, future IDFs are computed by adding 7% of intensity per degree of Global Warming
Reference: Brajkovic et al., 2025 (https://doi.org/10.1016/j.ejrh.2025.102399); contact : josip.brajkovic@uliege.be
Units: mm per hour
Montana coefficients: val[mm/h]=a*duration[minutes]^(-b)
95% confidence interval half width [mm/h]
Return period (years) | 1h | 3h | 6h | 12h | 24h | 48h | 72h | Montana a | Montana b | 1h | 3h | 6h | 12h | 24h | 48h | 72h
2 | 24.4984 | 11.9158 | 6.631 | 3.618 | 1.8335 | 1.1015 | 0.83413 | 502.6544 | 0.73541 | 1.3757 | 0.62645 | 0.33977 | 0.18259 | 0.085368 | 0.047846 | 0.040412
5 | 31.6612 | 15.0967 | 8.4023 | 4.5975 | 2.2994 | 1.3438 | 1.004 | 679.3653 | 0.7466 | 2.5 | 1.0548 | 0.61109 | 0.3517 | 0.1688 | 0.080663 | 0.063977
10 | 37.6507 | 17.6308 | 9.8797 | 5.4517 | 2.7144 | 1.5353 | 1.1336 | 831.9852 | 0.75406 | 3.9144 | 1.5638 | 0.94916 | 0.58061 | 0.28478 | 0.1203 | 0.085927
20 | 44.1861 | 20.2846 | 11.4876 | 6.4184 | 3.1929 | 1.7341 | 1.2644 | 1002.9096 | 0.76093 | 5.9531 | 2.2791 | 1.4358 | 0.93046 | 0.4669 | 0.17728 | 0.11267
25 | 46.415 | 21.1659 | 12.0349 | 6.756 | 3.3621 | 1.7997 | 1.3067 | 1062.1525 | 0.76304 | 6.7599 | 2.5578 | 1.6283 | 1.0735 | 0.54257 | 0.19967 | 0.12238
30 | 48.2836 | 21.8962 | 12.4934 | 7.0421 | 3.5062 | 1.854 | 1.3414 | 1112.1669 | 0.76473 | 7.4781 | 2.804 | 1.7995 | 1.2026 | 0.61136 | 0.21949 | 0.13072
50 | 53.7564 | 23.9926 | 13.834 | 7.8956 | 3.9403 | 2.0088 | 1.439 | 1260.3608 | 0.76932 | 9.7913 | 3.586 | 2.3506 | 1.6285 | 0.84097 | 0.28258 | 0.1561
100 | 61.7791 | 26.9621 | 15.7934 | 9.187 | 4.6082 | 2.226 | 1.5725 | 1481.7889 | 0.77525 | 13.7129 | 4.8783 | 3.2828 | 2.3787 | 1.2537 | 0.38675 | 0.19535
200 | 70.5519 | 30.0857 | 17.928 | 10.6517 | 5.3802 | 2.4517 | 1.7073 | 1728.8806 | 0.78088 | 18.6638 | 6.4604 | 4.4558 | 3.3665 | 1.8091 | 0.51361 | 0.24032

## GWL = 4 K
IDFs are calculated using the biad-adjusted Regional Climate model MAR3.14.0 forced by ERA5 (resolution of 5 km) reanalysis over 1940-2023.
The IDF for each location is calculated taking the closest MAR pixel to the center of the commune and its 5 closest neighbours (red points on the map below).
The values are computed as a weighted (by the distance) average of those selected pixels.
The GWL (Global Warming level) represents the Global Mean Surface Temperature anomaly with 1850-1899 as reference.
The used statistical law is a General Pareto Distribution, future IDFs are computed by adding 7% of intensity per degree of Global Warming
Reference: Brajkovic et al., 2025 (https://doi.org/10.1016/j.ejrh.2025.102399); contact : josip.brajkovic@uliege.be
Units: mm per hour
Montana coefficients: val[mm/h]=a*duration[minutes]^(-b)
95% confidence interval half width [mm/h]
Return period (years) | 1h | 3h | 6h | 12h | 24h | 48h | 72h | Montana a | Montana b | 1h | 3h | 6h | 12h | 24h | 48h | 72h
2 | 26.0027 | 12.6475 | 7.0382 | 3.8402 | 1.9461 | 1.1692 | 0.88535 | 533.5192 | 0.73541 | 1.4602 | 0.66492 | 0.36064 | 0.1938 | 0.09061 | 0.050784 | 0.042894
5 | 33.6053 | 16.0237 | 8.9183 | 4.8798 | 2.4406 | 1.4264 | 1.0656 | 721.0807 | 0.7466 | 2.6535 | 1.1196 | 0.64862 | 0.3733 | 0.17917 | 0.085616 | 0.067905
10 | 39.9626 | 18.7134 | 10.4864 | 5.7865 | 2.8811 | 1.6296 | 1.2032 | 883.0714 | 0.75406 | 4.1547 | 1.6599 | 1.0074 | 0.61626 | 0.30227 | 0.12769 | 0.091203
20 | 46.8993 | 21.5301 | 12.1929 | 6.8125 | 3.389 | 1.8406 | 1.342 | 1064.4918 | 0.76093 | 6.3186 | 2.419 | 1.524 | 0.98759 | 0.49557 | 0.18816 | 0.11958
25 | 49.265 | 22.4656 | 12.7739 | 7.1709 | 3.5685 | 1.9103 | 1.3869 | 1127.3724 | 0.76304 | 7.175 | 2.7149 | 1.7283 | 1.1394 | 0.57589 | 0.21193 | 0.12989
30 | 51.2484 | 23.2407 | 13.2605 | 7.4745 | 3.7215 | 1.9678 | 1.4237 | 1180.4577 | 0.76473 | 7.9373 | 2.9762 | 1.91 | 1.2765 | 0.6489 | 0.23297 | 0.13875
50 | 57.0573 | 25.4658 | 14.6834 | 8.3804 | 4.1823 | 2.1322 | 1.5273 | 1337.7515 | 0.76932 | 10.3925 | 3.8062 | 2.495 | 1.7285 | 0.89261 | 0.29993 | 0.16568
100 | 65.5726 | 28.6176 | 16.7632 | 9.7512 | 4.8912 | 2.3627 | 1.669 | 1572.7755 | 0.77525 | 14.5549 | 5.1779 | 3.4844 | 2.5248 | 1.3307 | 0.4105 | 0.20734
200 | 74.8841 | 31.933 | 19.0289 | 11.3058 | 5.7106 | 2.6023 | 1.8121 | 1835.0399 | 0.78088 | 19.8098 | 6.8571 | 4.7294 | 3.5732 | 1.9202 | 0.54515 | 0.25507