## GWL = 1 K
IDFs are calculated using the biad-adjusted Regional Climate model MAR3.14.0 forced by ERA5 (resolution of 5 km) reanalysis over 1940-2023.
The IDF for each location is calculated taking the closest MAR pixel to the center of the commune and its 5 closest neighbours (red points on the map below).
The values are computed as a weighted (by the distance) average of those selected pixels.
The GWL (Global Warming level) represents the Global Mean Surface Temperature anomaly with 1850-1899 as reference.
The used statistical law is a General Pareto Distribution, future IDFs are computed by adding 7% of intensity per degree of Global Warming
Reference: Brajkovic et al., 2025 (https://doi.org/10.1016/j.ejrh.2025.102399); contact : josip.brajkovic@uliege.be
Units: mm per hour
Montana coefficients: val[mm/h]=a*duration[minutes]^(-b)
95% confidence interval half width [mm/h]
Return period (years) | 1h | 3h | 6h | 12h | 24h | 48h | 72h | Montana a | Montana b | 1h | 3h | 6h | 12h | 24h | 48h | 72h
2 | 19.5885 | 10.2255 | 5.7197 | 3.0927 | 1.6016 | 0.93648 | 0.70384 | 348.8166 | 0.69955 | 1.0803 | 0.57438 | 0.31469 | 0.16566 | 0.080109 | 0.044633 | 0.031638
5 | 25.1984 | 13.1331 | 7.3699 | 3.9892 | 2.0395 | 1.1761 | 0.87228 | 450.3039 | 0.70041 | 2.0215 | 0.96104 | 0.57232 | 0.32066 | 0.15691 | 0.084788 | 0.059645
10 | 29.9017 | 15.4452 | 8.7682 | 4.7783 | 2.4282 | 1.3839 | 1.0172 | 536.0963 | 0.70141 | 3.2618 | 1.4011 | 0.88583 | 0.52363 | 0.25931 | 0.13692 | 0.096369
20 | 35.0438 | 17.8594 | 10.3106 | 5.679 | 2.8752 | 1.618 | 1.1792 | 630.3342 | 0.70254 | 5.0722 | 2.007 | 1.3351 | 0.83219 | 0.41737 | 0.21552 | 0.1514
25 | 36.7996 | 18.6592 | 10.8403 | 5.9954 | 3.033 | 1.6995 | 1.2354 | 662.5744 | 0.70291 | 5.7912 | 2.2411 | 1.5132 | 0.95865 | 0.48264 | 0.2475 | 0.17366
30 | 38.2723 | 19.3209 | 11.2858 | 6.2642 | 3.1672 | 1.7685 | 1.2828 | 689.63 | 0.70321 | 6.4318 | 2.4473 | 1.6719 | 1.073 | 0.54184 | 0.27632 | 0.19367
50 | 42.5889 | 21.2158 | 12.5971 | 7.0699 | 3.5711 | 1.9736 | 1.4233 | 768.9633 | 0.70404 | 8.4979 | 3.0988 | 2.1847 | 1.4517 | 0.73885 | 0.37108 | 0.25914
100 | 48.9242 | 23.8861 | 14.5361 | 8.2995 | 4.191 | 2.2825 | 1.6335 | 885.3041 | 0.70509 | 12.0063 | 4.1666 | 3.0594 | 2.1245 | 1.0914 | 0.53722 | 0.37299
200 | 55.8599 | 26.6755 | 16.6766 | 9.7079 | 4.9056 | 2.6307 | 1.8688 | 1012.2426 | 0.70599 | 16.4413 | 5.4611 | 4.172 | 3.0199 | 1.564 | 0.75468 | 0.52071

## GWL = 2 K
IDFs are calculated using the biad-adjusted Regional Climate model MAR3.14.0 forced by ERA5 (resolution of 5 km) reanalysis over 1940-2023.
The IDF for each location is calculated taking the closest MAR pixel to the center of the commune and its 5 closest neighbours (red points on the map below).
The values are computed as a weighted (by the distance) average of those selected pixels.
The GWL (Global Warming level) represents the Global Mean Surface Temperature anomaly with 1850-1899 as reference.
The used statistical law is a General Pareto Distribution, future IDFs are computed by adding 7% of intensity per degree of Global Warming
Reference: Brajkovic et al., 2025 (https://doi.org/10.1016/j.ejrh.2025.102399); contact : josip.brajkovic@uliege.be
Units: mm per hour
Montana coefficients: val[mm/h]=a*duration[minutes]^(-b)
95% confidence interval half width [mm/h]
Return period (years) | 1h | 3h | 6h | 12h | 24h | 48h | 72h | Montana a | Montana b | 1h | 3h | 6h | 12h | 24h | 48h | 72h
2 | 20.9597 | 10.9413 | 6.1201 | 3.3092 | 1.7138 | 1.002 | 0.75311 | 373.2336 | 0.69955 | 1.1559 | 0.61459 | 0.33672 | 0.17725 | 0.085716 | 0.047757 | 0.033852
5 | 26.9623 | 14.0524 | 7.8858 | 4.2684 | 2.1822 | 1.2584 | 0.93334 | 481.8265 | 0.70041 | 2.163 | 1.0283 | 0.61239 | 0.34311 | 0.1679 | 0.090724 | 0.06382
10 | 31.9948 | 16.5264 | 9.382 | 5.1128 | 2.5982 | 1.4808 | 1.0884 | 573.6232 | 0.70141 | 3.4901 | 1.4991 | 0.94783 | 0.56028 | 0.27747 | 0.1465 | 0.10312
20 | 37.4969 | 19.1096 | 11.0324 | 6.0765 | 3.0765 | 1.7313 | 1.2618 | 674.4571 | 0.70254 | 5.4272 | 2.1475 | 1.4286 | 0.89044 | 0.44658 | 0.2306 | 0.16199
25 | 39.3756 | 19.9653 | 11.5992 | 6.4151 | 3.2453 | 1.8185 | 1.3219 | 708.9543 | 0.70291 | 6.1966 | 2.398 | 1.6191 | 1.0258 | 0.51642 | 0.26483 | 0.18582
30 | 40.9514 | 20.6734 | 12.0758 | 6.7027 | 3.3889 | 1.8923 | 1.3726 | 737.9034 | 0.70321 | 6.882 | 2.6186 | 1.7889 | 1.1481 | 0.57977 | 0.29566 | 0.20722
50 | 45.5701 | 22.7009 | 13.4789 | 7.5648 | 3.8211 | 2.1117 | 1.5229 | 822.7909 | 0.70404 | 9.0928 | 3.3157 | 2.3376 | 1.5533 | 0.79057 | 0.39706 | 0.27728
100 | 52.3489 | 25.5581 | 15.5536 | 8.8804 | 4.4843 | 2.4422 | 1.7479 | 947.2754 | 0.70509 | 12.8467 | 4.4582 | 3.2735 | 2.2733 | 1.1678 | 0.57482 | 0.3991
200 | 59.7701 | 28.5428 | 17.844 | 10.3875 | 5.249 | 2.8149 | 1.9996 | 1083.0996 | 0.70599 | 17.5922 | 5.8434 | 4.464 | 3.2313 | 1.6734 | 0.80751 | 0.55716

## GWL = 3 K
IDFs are calculated using the biad-adjusted Regional Climate model MAR3.14.0 forced by ERA5 (resolution of 5 km) reanalysis over 1940-2023.
The IDF for each location is calculated taking the closest MAR pixel to the center of the commune and its 5 closest neighbours (red points on the map below).
The values are computed as a weighted (by the distance) average of those selected pixels.
The GWL (Global Warming level) represents the Global Mean Surface Temperature anomaly with 1850-1899 as reference.
The used statistical law is a General Pareto Distribution, future IDFs are computed by adding 7% of intensity per degree of Global Warming
Reference: Brajkovic et al., 2025 (https://doi.org/10.1016/j.ejrh.2025.102399); contact : josip.brajkovic@uliege.be
Units: mm per hour
Montana coefficients: val[mm/h]=a*duration[minutes]^(-b)
95% confidence interval half width [mm/h]
Return period (years) | 1h | 3h | 6h | 12h | 24h | 48h | 72h | Montana a | Montana b | 1h | 3h | 6h | 12h | 24h | 48h | 72h
2 | 22.3309 | 11.6571 | 6.5204 | 3.5256 | 1.8259 | 1.0676 | 0.80238 | 397.6509 | 0.69955 | 1.2315 | 0.65479 | 0.35875 | 0.18885 | 0.091324 | 0.050881 | 0.036067
5 | 28.7262 | 14.9717 | 8.4017 | 4.5477 | 2.325 | 1.3407 | 0.9944 | 513.3479 | 0.70041 | 2.3045 | 1.0956 | 0.65245 | 0.36556 | 0.17888 | 0.096659 | 0.067995
10 | 34.0879 | 17.6076 | 9.9957 | 5.4473 | 2.7682 | 1.5777 | 1.1596 | 611.1502 | 0.70141 | 3.7184 | 1.5972 | 1.0098 | 0.59694 | 0.29562 | 0.15609 | 0.10986
20 | 39.95 | 20.3598 | 11.7541 | 6.474 | 3.2777 | 1.8446 | 1.3443 | 718.5809 | 0.70254 | 5.7823 | 2.288 | 1.522 | 0.9487 | 0.4758 | 0.24569 | 0.17259
25 | 41.9516 | 21.2714 | 12.358 | 6.8347 | 3.4576 | 1.9375 | 1.4083 | 755.3322 | 0.70291 | 6.6019 | 2.5549 | 1.725 | 1.0929 | 0.55021 | 0.28215 | 0.19797
30 | 43.6304 | 22.0258 | 12.8658 | 7.1412 | 3.6107 | 2.016 | 1.4624 | 786.1783 | 0.70321 | 7.3323 | 2.7899 | 1.906 | 1.2232 | 0.6177 | 0.31501 | 0.22078
50 | 48.5513 | 24.186 | 14.3607 | 8.0597 | 4.0711 | 2.2499 | 1.6225 | 876.6184 | 0.70404 | 9.6877 | 3.5327 | 2.4905 | 1.6549 | 0.84229 | 0.42303 | 0.29541
100 | 55.7736 | 27.2301 | 16.5711 | 9.4614 | 4.7777 | 2.602 | 1.8622 | 1009.2468 | 0.70509 | 13.6872 | 4.7499 | 3.4877 | 2.422 | 1.2442 | 0.61243 | 0.42521
200 | 63.6803 | 30.4101 | 19.0114 | 11.067 | 5.5924 | 2.999 | 2.1304 | 1153.9566 | 0.70599 | 18.7431 | 6.2256 | 4.7561 | 3.4427 | 1.7829 | 0.86034 | 0.5936

## GWL = 4 K
IDFs are calculated using the biad-adjusted Regional Climate model MAR3.14.0 forced by ERA5 (resolution of 5 km) reanalysis over 1940-2023.
The IDF for each location is calculated taking the closest MAR pixel to the center of the commune and its 5 closest neighbours (red points on the map below).
The values are computed as a weighted (by the distance) average of those selected pixels.
The GWL (Global Warming level) represents the Global Mean Surface Temperature anomaly with 1850-1899 as reference.
The used statistical law is a General Pareto Distribution, future IDFs are computed by adding 7% of intensity per degree of Global Warming
Reference: Brajkovic et al., 2025 (https://doi.org/10.1016/j.ejrh.2025.102399); contact : josip.brajkovic@uliege.be
Units: mm per hour
Montana coefficients: val[mm/h]=a*duration[minutes]^(-b)
95% confidence interval half width [mm/h]
Return period (years) | 1h | 3h | 6h | 12h | 24h | 48h | 72h | Montana a | Montana b | 1h | 3h | 6h | 12h | 24h | 48h | 72h
2 | 23.7021 | 12.3729 | 6.9208 | 3.7421 | 1.938 | 1.1331 | 0.85165 | 422.0684 | 0.69955 | 1.3072 | 0.695 | 0.38078 | 0.20045 | 0.096932 | 0.054006 | 0.038282
5 | 30.49 | 15.8911 | 8.9176 | 4.8269 | 2.4678 | 1.4231 | 1.0555 | 544.8697 | 0.70041 | 2.446 | 1.1629 | 0.69251 | 0.388 | 0.18986 | 0.10259 | 0.072171
10 | 36.181 | 18.6887 | 10.6095 | 5.7818 | 2.9382 | 1.6746 | 1.2308 | 648.6771 | 0.70141 | 3.9468 | 1.6953 | 1.0718 | 0.63359 | 0.31377 | 0.16567 | 0.11661
20 | 42.4031 | 21.6099 | 12.4759 | 6.8716 | 3.479 | 1.9578 | 1.4269 | 762.7036 | 0.70254 | 6.1373 | 2.4285 | 1.6155 | 1.007 | 0.50501 | 0.26077 | 0.18319
25 | 44.5275 | 22.5776 | 13.1168 | 7.2544 | 3.6699 | 2.0564 | 1.4948 | 801.7143 | 0.70291 | 7.0073 | 2.7118 | 1.831 | 1.16 | 0.58399 | 0.29948 | 0.21013
30 | 46.3095 | 23.3783 | 13.6558 | 7.5797 | 3.8324 | 2.1398 | 1.5522 | 834.4526 | 0.70321 | 7.7825 | 2.9612 | 2.023 | 1.2983 | 0.65563 | 0.33435 | 0.23434
50 | 51.5325 | 25.6711 | 15.2425 | 8.5546 | 4.321 | 2.388 | 1.7222 | 930.446 | 0.70404 | 10.2825 | 3.7496 | 2.6435 | 1.7566 | 0.89401 | 0.44901 | 0.31355
100 | 59.1983 | 28.9022 | 17.5886 | 10.0423 | 5.0711 | 2.7618 | 1.9765 | 1071.2181 | 0.70509 | 14.5276 | 5.0416 | 3.7018 | 2.5707 | 1.3206 | 0.65003 | 0.45132
200 | 67.5905 | 32.2774 | 20.1787 | 11.7466 | 5.9358 | 3.1832 | 2.2613 | 1224.8136 | 0.70599 | 19.8939 | 6.6079 | 5.0481 | 3.6541 | 1.8924 | 0.91316 | 0.63005