## GWL = 1 K
IDFs are calculated using the biad-adjusted Regional Climate model MAR3.14.0 forced by ERA5 (resolution of 5 km) reanalysis over 1940-2023.
The IDF for each location is calculated taking the closest MAR pixel to the center of the commune and its 5 closest neighbours (red points on the map below).
The values are computed as a weighted (by the distance) average of those selected pixels.
The GWL (Global Warming level) represents the Global Mean Surface Temperature anomaly with 1850-1899 as reference.
The used statistical law is a General Pareto Distribution, future IDFs are computed by adding 7% of intensity per degree of Global Warming
Reference: Brajkovic et al., 2025 (https://doi.org/10.1016/j.ejrh.2025.102399); contact : josip.brajkovic@uliege.be
Units: mm per hour
Montana coefficients: val[mm/h]=a*duration[minutes]^(-b)
95% confidence interval half width [mm/h]
Return period (years) | 1h | 3h | 6h | 12h | 24h | 48h | 72h | Montana a | Montana b | 1h | 3h | 6h | 12h | 24h | 48h | 72h
2 | 21.9087 | 10.8779 | 6.3973 | 3.6171 | 1.8865 | 1.0971 | 0.80494 | 395.6777 | 0.70432 | 1.3789 | 0.59316 | 0.3884 | 0.18987 | 0.099282 | 0.057113 | 0.038644
5 | 29.3659 | 13.825 | 8.0309 | 4.5643 | 2.3891 | 1.3985 | 1.0076 | 597.0426 | 0.73406 | 2.8186 | 0.98816 | 0.61056 | 0.31325 | 0.1678 | 0.1046 | 0.069893
10 | 36.0198 | 16.1117 | 9.2689 | 5.299 | 2.7863 | 1.6523 | 1.177 | 821.7271 | 0.76287 | 4.8212 | 1.4871 | 0.8452 | 0.46963 | 0.25529 | 0.16572 | 0.10906
20 | 43.7033 | 18.451 | 10.5093 | 6.0499 | 3.1988 | 1.9308 | 1.3616 | 1140.8986 | 0.79642 | 7.8766 | 2.1944 | 1.1464 | 0.69651 | 0.38544 | 0.25716 | 0.1667
25 | 46.4229 | 19.2158 | 10.9091 | 6.2951 | 3.335 | 2.0261 | 1.4245 | 1270.7502 | 0.80818 | 9.1273 | 2.4683 | 1.2577 | 0.78541 | 0.43724 | 0.29407 | 0.18977
30 | 48.7412 | 19.845 | 11.2359 | 6.4968 | 3.4475 | 2.1061 | 1.4773 | 1388.9172 | 0.81813 | 10.2577 | 2.7092 | 1.3538 | 0.8639 | 0.48328 | 0.32717 | 0.21041
50 | 55.7298 | 21.6292 | 12.1526 | 7.0681 | 3.7688 | 2.3411 | 1.6316 | 1789.5426 | 0.84765 | 13.9996 | 3.4669 | 1.6475 | 1.1122 | 0.63056 | 0.43502 | 0.27729
100 | 66.5001 | 24.1024 | 13.3988 | 7.8586 | 4.2196 | 2.6869 | 1.8575 | 2551.9567 | 0.89154 | 20.6517 | 4.6952 | 2.1037 | 1.5174 | 0.87531 | 0.62085 | 0.39162
200 | 78.9746 | 26.6386 | 14.6478 | 8.667 | 4.6881 | 3.0668 | 2.104 | 3689.8737 | 0.93985 | 29.5247 | 6.1626 | 2.6262 | 2.0037 | 1.1748 | 0.85891 | 0.53688

## GWL = 2 K
IDFs are calculated using the biad-adjusted Regional Climate model MAR3.14.0 forced by ERA5 (resolution of 5 km) reanalysis over 1940-2023.
The IDF for each location is calculated taking the closest MAR pixel to the center of the commune and its 5 closest neighbours (red points on the map below).
The values are computed as a weighted (by the distance) average of those selected pixels.
The GWL (Global Warming level) represents the Global Mean Surface Temperature anomaly with 1850-1899 as reference.
The used statistical law is a General Pareto Distribution, future IDFs are computed by adding 7% of intensity per degree of Global Warming
Reference: Brajkovic et al., 2025 (https://doi.org/10.1016/j.ejrh.2025.102399); contact : josip.brajkovic@uliege.be
Units: mm per hour
Montana coefficients: val[mm/h]=a*duration[minutes]^(-b)
95% confidence interval half width [mm/h]
Return period (years) | 1h | 3h | 6h | 12h | 24h | 48h | 72h | Montana a | Montana b | 1h | 3h | 6h | 12h | 24h | 48h | 72h
2 | 23.4423 | 11.6394 | 6.8451 | 3.8703 | 2.0186 | 1.1739 | 0.86129 | 423.3753 | 0.70432 | 1.4755 | 0.63468 | 0.41558 | 0.20316 | 0.10623 | 0.061111 | 0.041349
5 | 31.4215 | 14.7928 | 8.593 | 4.8838 | 2.5564 | 1.4964 | 1.0781 | 638.8356 | 0.73406 | 3.0159 | 1.0573 | 0.6533 | 0.33518 | 0.17955 | 0.11192 | 0.074786
10 | 38.5412 | 17.2395 | 9.9178 | 5.6699 | 2.9814 | 1.768 | 1.2594 | 879.248 | 0.76287 | 5.1587 | 1.5912 | 0.90436 | 0.5025 | 0.27316 | 0.17732 | 0.1167
20 | 46.7625 | 19.7426 | 11.2449 | 6.4733 | 3.4228 | 2.0659 | 1.4569 | 1220.7615 | 0.79642 | 8.428 | 2.348 | 1.2267 | 0.74527 | 0.41242 | 0.27516 | 0.17837
25 | 49.6725 | 20.5609 | 11.6727 | 6.7358 | 3.5685 | 2.1679 | 1.5243 | 1359.7027 | 0.80818 | 9.7662 | 2.6411 | 1.3458 | 0.84039 | 0.46784 | 0.31466 | 0.20306
30 | 52.1531 | 21.2341 | 12.0224 | 6.9515 | 3.6888 | 2.2535 | 1.5807 | 1486.1414 | 0.81813 | 10.9758 | 2.8988 | 1.4486 | 0.92437 | 0.51711 | 0.35007 | 0.22513
50 | 59.6308 | 23.1432 | 13.0033 | 7.5629 | 4.0327 | 2.5049 | 1.7458 | 1914.8106 | 0.84765 | 14.9796 | 3.7096 | 1.7629 | 1.1901 | 0.6747 | 0.46548 | 0.2967
100 | 71.1551 | 25.7896 | 14.3367 | 8.4087 | 4.515 | 2.875 | 1.9875 | 2730.5927 | 0.89154 | 22.0973 | 5.0239 | 2.251 | 1.6236 | 0.93658 | 0.66431 | 0.41904
200 | 84.5028 | 28.5033 | 15.6731 | 9.2737 | 5.0163 | 3.2814 | 2.2513 | 3948.1666 | 0.93985 | 31.5914 | 6.594 | 2.81 | 2.1439 | 1.257 | 0.91903 | 0.57446

## GWL = 3 K
IDFs are calculated using the biad-adjusted Regional Climate model MAR3.14.0 forced by ERA5 (resolution of 5 km) reanalysis over 1940-2023.
The IDF for each location is calculated taking the closest MAR pixel to the center of the commune and its 5 closest neighbours (red points on the map below).
The values are computed as a weighted (by the distance) average of those selected pixels.
The GWL (Global Warming level) represents the Global Mean Surface Temperature anomaly with 1850-1899 as reference.
The used statistical law is a General Pareto Distribution, future IDFs are computed by adding 7% of intensity per degree of Global Warming
Reference: Brajkovic et al., 2025 (https://doi.org/10.1016/j.ejrh.2025.102399); contact : josip.brajkovic@uliege.be
Units: mm per hour
Montana coefficients: val[mm/h]=a*duration[minutes]^(-b)
95% confidence interval half width [mm/h]
Return period (years) | 1h | 3h | 6h | 12h | 24h | 48h | 72h | Montana a | Montana b | 1h | 3h | 6h | 12h | 24h | 48h | 72h
2 | 24.9759 | 12.4008 | 7.2929 | 4.1235 | 2.1506 | 1.2507 | 0.91763 | 451.0722 | 0.70432 | 1.572 | 0.67621 | 0.44277 | 0.21645 | 0.11318 | 0.065109 | 0.044054
5 | 33.4772 | 15.7605 | 9.1552 | 5.2033 | 2.7236 | 1.5943 | 1.1487 | 680.6286 | 0.73406 | 3.2132 | 1.1265 | 0.69604 | 0.3571 | 0.1913 | 0.11924 | 0.079678
10 | 41.0625 | 18.3674 | 10.5666 | 6.0409 | 3.1764 | 1.8836 | 1.3418 | 936.7686 | 0.76287 | 5.4961 | 1.6953 | 0.96352 | 0.53538 | 0.29103 | 0.18892 | 0.12433
20 | 49.8218 | 21.0341 | 11.9806 | 6.8968 | 3.6467 | 2.2011 | 1.5522 | 1300.6244 | 0.79642 | 8.9794 | 2.5016 | 1.307 | 0.79402 | 0.4394 | 0.29317 | 0.19004
25 | 52.9221 | 21.906 | 12.4363 | 7.1764 | 3.8019 | 2.3097 | 1.624 | 1448.6552 | 0.80818 | 10.4051 | 2.8139 | 1.4338 | 0.89537 | 0.49845 | 0.33524 | 0.21634
30 | 55.5649 | 22.6233 | 12.8089 | 7.4063 | 3.9302 | 2.401 | 1.6841 | 1583.3656 | 0.81813 | 11.6938 | 3.0885 | 1.5433 | 0.98485 | 0.55094 | 0.37298 | 0.23986
50 | 63.5319 | 24.6573 | 13.8539 | 8.0577 | 4.2965 | 2.6688 | 1.86 | 2040.0787 | 0.84765 | 15.9595 | 3.9523 | 1.8782 | 1.2679 | 0.71884 | 0.49593 | 0.31611
100 | 75.8101 | 27.4767 | 15.2746 | 8.9588 | 4.8104 | 3.0631 | 2.1175 | 2909.2303 | 0.89154 | 23.543 | 5.3525 | 2.3983 | 1.7299 | 0.99785 | 0.70777 | 0.44645
200 | 90.031 | 30.368 | 16.6984 | 9.8804 | 5.3445 | 3.4961 | 2.3986 | 4206.4565 | 0.93985 | 33.6581 | 7.0254 | 2.9938 | 2.2842 | 1.3392 | 0.97915 | 0.61204

## GWL = 4 K
IDFs are calculated using the biad-adjusted Regional Climate model MAR3.14.0 forced by ERA5 (resolution of 5 km) reanalysis over 1940-2023.
The IDF for each location is calculated taking the closest MAR pixel to the center of the commune and its 5 closest neighbours (red points on the map below).
The values are computed as a weighted (by the distance) average of those selected pixels.
The GWL (Global Warming level) represents the Global Mean Surface Temperature anomaly with 1850-1899 as reference.
The used statistical law is a General Pareto Distribution, future IDFs are computed by adding 7% of intensity per degree of Global Warming
Reference: Brajkovic et al., 2025 (https://doi.org/10.1016/j.ejrh.2025.102399); contact : josip.brajkovic@uliege.be
Units: mm per hour
Montana coefficients: val[mm/h]=a*duration[minutes]^(-b)
95% confidence interval half width [mm/h]
Return period (years) | 1h | 3h | 6h | 12h | 24h | 48h | 72h | Montana a | Montana b | 1h | 3h | 6h | 12h | 24h | 48h | 72h
2 | 26.5095 | 13.1623 | 7.7407 | 4.3767 | 2.2827 | 1.3275 | 0.97398 | 478.7699 | 0.70432 | 1.6685 | 0.71773 | 0.46996 | 0.22974 | 0.12013 | 0.069107 | 0.046759
5 | 35.5328 | 16.7283 | 9.7173 | 5.5228 | 2.8909 | 1.6922 | 1.2192 | 722.421 | 0.73406 | 3.4105 | 1.1957 | 0.73878 | 0.37903 | 0.20304 | 0.12656 | 0.084571
10 | 43.5839 | 19.4952 | 11.2154 | 6.4118 | 3.3715 | 1.9993 | 1.4242 | 994.2897 | 0.76287 | 5.8336 | 1.7994 | 1.0227 | 0.56825 | 0.3089 | 0.20052 | 0.13197
20 | 52.881 | 22.3257 | 12.7162 | 7.3203 | 3.8706 | 2.3363 | 1.6476 | 1380.4873 | 0.79642 | 9.5307 | 2.6552 | 1.3872 | 0.84278 | 0.46638 | 0.31117 | 0.2017
25 | 56.1717 | 23.2511 | 13.2 | 7.6171 | 4.0354 | 2.4516 | 1.7237 | 1537.6077 | 0.80818 | 11.044 | 2.9867 | 1.5219 | 0.95035 | 0.52906 | 0.35583 | 0.22963
30 | 58.9768 | 24.0124 | 13.5954 | 7.8611 | 4.1715 | 2.5484 | 1.7875 | 1680.5898 | 0.81813 | 12.4118 | 3.2781 | 1.6381 | 1.0453 | 0.58477 | 0.39588 | 0.25459
50 | 67.433 | 26.1713 | 14.7046 | 8.5524 | 4.5603 | 2.8327 | 1.9742 | 2165.3467 | 0.84765 | 16.9395 | 4.195 | 1.9935 | 1.3458 | 0.76298 | 0.52638 | 0.33552
100 | 80.4651 | 29.1639 | 16.2125 | 9.5089 | 5.1057 | 3.2512 | 2.2476 | 3087.8667 | 0.89154 | 24.9886 | 5.6812 | 2.5455 | 1.8361 | 1.0591 | 0.75123 | 0.47386
200 | 95.5593 | 32.2327 | 17.7238 | 10.4871 | 5.6726 | 3.7108 | 2.5458 | 4464.7493 | 0.93985 | 35.7248 | 7.4568 | 3.1777 | 2.4244 | 1.4215 | 1.0393 | 0.64963